## Control Page
|  |  | Unlock | 0
Electrotechnology vs Fuel Fired Thermal Processing Cost Comparison Model |  |  |  | 0 | PHASTEx_- US Units For Excel v1.01.xls
Developed by E3M Inc. under contract with Oak Ridge National Laboratory
Overview of Process Heating Systems |  | What is PHASTEx?
Control Page |  | Enter Data
Items | Instruction | Print Sheet
Guide - Instructions | Guidance on using the tool
Cost Comparison Calculator | Main input page for the tool
Other Impacts | Qualitative Analysis of impacts to the facility and product
Supporting Calculators
Energy Use | The "Supporting Calculators" are provided to help estimate the various components of the inputs, used in the analysis The user may choose to use these calculator as required The "Supporting Calculators" can also be accessed directly from the "Comparison Calculator" page
Maintenance Cost
Auxiliary Equipment
Other Utilities
Other Materials Cost
Labor Cost
Water Use Module
Cost Report
**The Cost Comparison Calculator was conceived by Dr. Arvind Thekdi and developed by E3M Inc. in collaboration with Oak Ridge National Laboratory (ORNL). Dr. Sachin Nimbalkar and Mr. Kiran Thirumaran of Oak Ridge National Laboratory (ORNL) ) contributed to the development work. The project was supported by Advanced Manufacturing, Energy Efficiency and Renewable Energy Office of The U.S. Department of Energy. The tool was tested by a team of experts from the ORNL and representatives from the US industrial companies.
c

## Guide-Instructions
Fuel Fired vs. Electrotechnology for Process Heating Applications
Thermal Processing Cost Comparison Model
This calculator or model has been developed to compare the total (overall) costs of thermal processing (heating - cooling) of materials in commonly used industrial process heating systems (e.g., furnaces, ovens, boilers, dryers, heaters) when fuel or electricity is used as the heat source. The model can perform calculations on any type of electrotechnology used for processing materials. The user is required to provide necessary cost information. Several methods, tools, and other sources used for calculating the energy requirements for the thermal processing of material and equipment are given as support.
Steps for Using the Cost Comparison Model
Step | Description
1 | Go to the Calculator page and give the required input in rows 8 to 13
2 | Select the material type (solid, liquid, or gas/vapors) in row 15
3 | Return to the Calculator page
4 | Insert the required data into the yellow cells
5 | Use the hyperlinks to access the calculation sheets needed for various costs and other information
6 | Use the "Other Impacts" sheet to document the impact that switching to electrotechnology has on other facility processes and on the product life cycle.
7 | Review the cost summary and comparison report for fuel-based and hybrid systems
Index
Yellow - User inputs needed
Blue - Choose from dropdown
Orange- Calculated based on user inputs; can be overwritten if required
Purple - Outputs, cannot be edited
Back to Control Page
Calculator

## Systems
Here are the most commonly used electric heating technologies, or electrotechnologies.
Resistance heating | Resistance heating can be applied directly or indirectly. Direct resistance heating of a material uses the material being processed as an electrical resistor to generate heat when electric current is passed through the material itself. An example of direct resistance heating is electric boosting or electric melting in a glass melting furnace. Indirect resistance heating uses electrical resistance modules or heating elements to generate heat, which is transferred to the material being heated by direct radiation or by a combination of radiation and convection heating, in which air or gas circulates. If exposing the heating elements to the furnace atmosphere or surrounds is unfeasible, then a protective tube or an enclosure referred to as a muffle is used. In this case, the protective tube or muffle is heated by the electrical heating elements, and heat from the protective device is transferred to the material being heated by convection and radiation.
Induction Heating | Induction heating is a non-contact heating technology that uses electro-magnetic properties of electrically conductive materials. When the electrical current passes along a wire, an electromagnetic field is produced around that wire. Induction heating involves use of this electromagnetic field to produce eddy currents in the metal workpiece being heated. The work piece is heated primarily by the current in the same manner as resistance heating by passing current through the work piece. Induction heating can be used to heat or melt metals such as copper, aluminum, steel, or brass. It can also be used for semiconductors such as graphite, carbon, or silicon carbide. Nonconductive materials such as plastics or glass can be heated by using an electrically conductive susceptor like graphite and transfer heat to the nonconductive material being heated.
Electric Arc Heating | Electric arc heating, in which an electric arc is struck between an electrode and a metal, is used to heat and melt metals or to provide heat for other processes at very high temperature. The most prominent industrial application of direct arc heating is for melting steel scrap. Other applications include use of a submerged electric arc in the ferro alloy industry. In direct arc melting furnaces, one or more graphite electrodes are used to carry AC or DC current, and an arc is struck between the electrodes and the metal, usually in piles of scrap metal. The arc temperature, ranging from 1,800°C (3,272°F) to 3,000°C (5,432°F), melts the metal scrap. In many cases, arc melting is supplemented with fuel-fired burners to reduce cost and accelerate the melting process.
Electric Infrared Heating | Electric infrared heating involves radiation heat transfer or electromagnetic energy transfer from a heat source that produces wavelength in the range 0.75 µm to 103 µm. This requires emitting sources in the range 500°F to 4200°F. Infrared processing systems are used for heating, drying, curing, thermal-bonding, sintering, and sterilizing applications.
Microwave Heating | Microwave heating or processing involves the interaction of polar water molecules and charged ions. The friction resulting from molecule alignment and migration of charged ions in a rapidly alternating electromagnetic field generates heat within materials such as foods. Microwave heating uses the 915 MHz and 2450 MHz bands in the electromagnetic spectrum for heating applications. Typical industrial applications of microwave heating include food drying or processing, rubber and plastic heating, and the curing of adhesives in plywood and construction lumber.
Radio-frequency (RF) Heating | Radio-frequency (RF) heating is in the same class as microwave heating. While high-frequency microwave has a wavelength from 300 MHz to 300 GHz, the RF frequency spectrum is from 3 MHz to 300 MHz. Radio-frequency waves are longer than microwaves, enabling them to penetrate larger objects better than microwave energy. Typical applications of RF heating include drying natural and synthetic textiles; drying water-based adhesives, emulsions, and coatings; preheating fiber mat board; and removing moisture from glass fibers.
Electro Beam (EB) Heating | Electron beam (EB) processing involves use of the kinetic energy from an accelerated stream of electrons to produce heat or chemical and physical changes in various substances at the location of impingement of the electrons. Use of EB in appropriate applications offers several advantages, such as superior process control; tighter tolerances; elimination of limitations in polymer compositions, compounding, and extrusion; and shorter treatment times. EB is primarily used by the automotive and aerospace industries in welding thick material to thin material, joining dissimilar metals, and joining some combinations that are unweldable. Recently EB has been applied to surface heat treatment such as hardening of high-wear components. Other applications include low temperature processing of materials, and curing of multiple layers of web material with simultaneous curing of surface coatings.
Ultraviolet(UV) processing | Ultraviolet (UV) processing utilizes electromagnetic energy within a wavelength of 4 to 400 nm. UV processing involves application of UV radiation to certain liquid polymeric substances to transform them into a solid coating. UV curing is fundamentally different from the conventional thermal drying process since exposure to UV radiation changes the molecular structure of a coating to form a solid without using a solvent. Typical applications of UV processing include curing thick layers, such as in floor coverings; in-depth drying of heavy ink coats, as in silk screen printing; surface hardening of organic coatings; and curing of polymeric materials in electronic parts manufacturing.
Plasma Heating | Plasma heating uses a special form of ionized gas that conducts electricity. It is generated by using two water-cooled electrodes with a gap in between to create an arc that can be described as a "white glow" and looks similar to lightning bolts. Plasmas can be generated in a wide range of temperatures reaching millions of degrees (e.g., in fusion reactors); however, typical industrial uses of thermal plasmas achieve temperatures from 5,000 to 10,000°C (9,000 to 18,000°F). Industrial applications of plasma heating systems include municipal waste management, ladle and tundish heating, melting (ferrous and nonferrous metals), vacuum melting, recovery processes, and hazardous waste treatments.
Laser Heating | Laser heating uses a laser beam to strike the material being heated. A laser is a coherent and focused beam of photons, meaning that the beam is all one wavelength, unlike ordinary light that showers on us in many wavelengths. Laser heating is used for numerous heating applications. It can heat locally and melt material at the desired area of a part to be processed. Laser heating is widely used to heat-treat parts by rapidly and efficiently heating a selected area of a metal component above its transformational temperature.
Electrical Heating System (Electrotechnology)
Electricity has been used extensively as a source of heat for furnaces and ovens ever since electrical power became available to industry. Electrically produced heat is routinely used for thermal processes such as heating, drying, curing, melting, and forming, which transform materials into manufactured products. This is achieved by a variety of electric heating systems or technologies commonly referred to as electrotechnologies. These technologies utilize equipment and systems that convert incoming electricity at line voltage to a form of applied energy that can efficiently achieve the necessary thermal treatment of materials.
Fuel Fired Heating System
Fuel fired system uses combustion of fuels such as natural gas, fuel oil or coal and other combustible materials as source of heat. In each case, the heating system discharges combustion products commonly known as flue gases that contain Green House Gases such as carbon dioxide and small amount of hydrocarbons. These systems use conventional heat transfer modes (convection, thermal radiation, thermal conduction etc.) to heat and/or cool the materials being processed. Heating or thermal processing time for this type of systems depend on type, size and shape of the material together with temperature and any chemical reactions associated with the processing
Back to Control Page
Hybrid Heating System
In many cases, electrotechnologies are used in combination with non-electric heating. Such systems are called hybrid systems. A hybrid heating system is one that combines electric heating and another type of heating, such as fuel firing or steam heating, to optimize energy use and increase overall process thermal efficiency. Hybrid heating systems utilize a combination of process heating technologies based on different energy sources and/or different methods of heating the same energy source. Hybrid process heating systems that combine multiple forms of heat transfer through radiant, conductive, and/or convective methods can reduce heating time, increase energy efficiency, and improve product quality. Examples of hybrid systems include electric infrared in combination with either an electric convection oven or a gas convection oven, and a paper-drying process that combines a natural gas or electric-based infrared technology with a steam-based drum dryer.
Back to Control Page

## Calculator
Fuel Fired vs. Electrotechnology for Process Heating Applications
Thermal Processing Cost Comparison Model
General Information
Type of heating - processing system |  | Fuel Based System | Electrical - Hybrid system | Description - Comments | #N/A
Industry sector |  |  |  | NAICS (3 digits)
Process name |  |  |  | NAICS (5 or 6 digits)
Material heated or processed |  | Solid
Specific name of the material heated or processed
Initial temperature of the material | Deg. F.
Final temperature of the material | Deg. F.
Calculators for Theoretical Energy Requirement | Solid | Liquid | Gas/Vapor | This step can be skipped if energy data is available through direct measurement or from supplier
Theoretical energy required | Btu/lb. | 0 | 0 | use tool (link above) or give estimated value. Please overwrite the formula in the cell with the estimated values if providing provided calculator is not used
Production rate (In stated units) | tons/hr. | 0 | 0
Production rate (in lbs./hr.) | lbs./hr. | 0 | 0
Heating or Processing System Information
Type of heating - processing system |  | Fuel Based System | Electrical - Hybrid System | Description - Comments
Current / processing system used or proposed electric-hybrid system |  |  |  | Give descriptive name
Processing system used |  | Fuel fired | Hybrid (electric-fuel) | Select option from drop-down menu: electric only or hybrid (electric-fuel)
Type of operation |  | Continuous | Continuous | Select from drop-down menu: batch or continuous
Heat source (fuel) used |  |  |  | Give name of fuel type, if used
Cost of fuel used | $/MM Btu |  | 0
Cost of electricity (total or marginal) | $/kWh |  | 0
Operating hours per year | Hrs./year
Production rate | Lbs./hr. | 0 | 0
Annual production - tons shipped | Tons/year | 0 | 0
Product yield (account for reject etc.) | %
Product (tons) processed | Tons/year | 0 | 0
Fuel energy use estimate method |  | Heat Balance | Efficiency
Fuel energy used per hour | MM Btu/hour | 0 | 0 | Measured or estimated for fuel fired system
Annual fuel energy used | MM Btu/year | 0 | 0
Cost of fuel used per year | $/year | 0 | 0
Fuel energy cost per ton of shipped parts | $/ton | 0 | 0 | based on tons processed
Electrical energy use estimate method |  |  | Efficiency
Electrical energy used for processing - per hour | kWh/hour |  | 0 |  | Index
Annual electrical energy used for processing | kWh/year |  | 0 |  | Yellow - user inputs needed
Cost of electricity used for processing - per year | $/year |  | 0 |  | Blue - Choose from dropdown
Electric energy cost per ton of shipped parts | $/ton |  | 0 |  | Orange - Calculated based on user inputs; can be overwritten if required
Total energy use per ton | MM Btu/ton | 0 | 0 |  | Purple - Outputs, cannot be edited
Thermal efficiency of the system | % | 0% | 0% | based on theoretical energy use value
Estimated electricity used for aux. Equipment | kWh/hour | 0 | 0
Estimated electricity used for aux. Equipment | kWh/year | 0 | 0
Estimated electricity cost for aux. Equipment | $/year | 0 | 0
Estimated electricity cost for aux. Equipment | $/ton | 0 | 0
Cost of other utilities (i.e. water, air etc.) | $/hour | 0 | 0
Cost of other utilities (i.e. water, air etc.) | $/year | 0 | 0
Cost of other utilities (i.e. water, air etc.) | $/ton | 0 | 0
Maintenance cost per year | $/year | 0 | 0
Maintenance cost per ton | $/ton | 0 | 0
Labor and other related cost per year | $/year | 0 | 0
Labor and other related cost per year | $/ton | 0 | 0
Material loss as a % of material processed | %
Cost or value of material processed | $/ton
Cost of material (product) loss | $/year | 0 | 0
Cost of material (product) loss | $/ton | 0 | 0
Other material cost | $/ton | 0 | 0 | fluxes, repair material etc.
Equipment installed cost | $
Expected or accounting life of the equipment for amortization calculations | Years
Equipment amortization cost | $/year | 0 | 0
Equipment amortization cost | $/ton | 0 | 0
Other cost (+ number) or credit (-ve number) | $/year |  |  | Give list of what is included
Other cost (+ number) or credit (-ve number) | $/ton | 0 | 0
Total cost per year for current operation | $/year | 0 | 0
Cost of production/ton shipped | $/ton | 0 | 0
Cost ratio per ton shipped: (Fuel fired/electrotechnology) |  | 0 |  | Cost of fuel fired system is less than the cost with use of electrotechnology
Developed by E3M Inc. for Oak Ridge National Laboratory (ORNL) - U.S. Department of Energy
Options for unit.
lb. | Electric only | Batch
ton (US) | Hybrid (electric-fuel) | Continuous
gallon (US)
std. cu. Ft.
unit/piece
Back to Control Page
Other Impacts
Other Impacts
Cost Report

## Facility Level Impact
Qualitative Analysis of the Impacts
This section of the tool is designed to document the impact of switching to Electrotechnology on the other upstream and downstream processes in the facility and the final product though its lifecycle.
Facility Level Impact
Impact on Production : Does changing to electrotechnology affect the overall production?
Impact on Upstream Process: Does changing to electrotechnology for heating affect any of the other upstream processes?
Impact to Downstream Processes: Does changing to electrotechnology for heating affect any of the other downstream processes?
Impact to Product quality: Will the quality of the final product be affected by switching to electricity based processing? State economic impact of improved quality (if any).
Raw materials availability: Will the quality/quantity of the raw material need to be adjusted in any by switching to electric processing?
Impact on Product's Lifecycle
Impact on Product's Life: Will there be any impact on life cycle economics such as the expected life, performance improvement, required maintenance etc. of the final product(s) through its life cycle?
Impact on Product Logistics: Does the supply chain strategy need to be changed? (A change in the dimension/mass of the final product or the raw material required might cause this.)
Other Impacts: Are there any other impacts that is not captured in the section above?
To understand the lifecycle cost associated with the process change please use DOE's Lifecycle Industry GreenHouse gas, Technology and Energy through the Use Phase (LIGHTEnUP) tool
For more information on the LightenUp tool, | https://eta.lbl.gov/publications/lifecycle-industry-greenhouse-gas
Back to Control Page
Cost Report
Note on C8: In addition to the processing capability of the installed Electrotechnology process, consider availability of raw material, required processed material from the upstream, capability of downstream processes to use increased production, market potential etc.
Note on C10: Consider the changes that needs to be made to the upstream process(es) to supply the material required for changed (increased) production? Consider also any processing step(s) that needs to be added, removed or done differently upstream due to switching to Electrotechnology for heating
Note on C12: Consider changes that will be required to meet demand for the material processed using electrotechnology. Examples: increased production through change in production schedule for the down stream process etc. , subcontracting the work, marketing of partially finished product etc. Consider also any processing step(s) that needs to be added, removed or done differently upstream due to switching to Electrotechnology for heating
Note on C16: Consider any additional raw material processing that needs to be done in order to switch to electrotechnology Also consider if it is possible to get the required raw material or semi-finished parts to meet requirements of the production capability of newly installed electrotechnology process?

## NAICS (hidden)
3Digit
311 Food Manufacturing | Table2 | 311 Food Manufacturing | 312 Beverage and Tobacco Product Manufacturing | 313 Textile Mills | 314 Textile Product Mills | 315 Apparel Manufacturing | 316 Leather and Allied Product Manufacturing | 321 Wood Product Manufacturing | 322 Paper Manufacturing | 323 Printing and Related Support Activities | 324 Petroleum and Coal Products Manufacturing | 325 Chemical Manufacturing | 326 Plastics and Rubber Products Manufacturing | 327 Nonmetallic Mineral Product Manufacturing | 331 Primary Metal Manufacturing | 332 Fabricated Metal Product Manufacturing | 333 Machinery Manufacturing | 334 Computer and Electronic Product Manufacturing | 335 Electrical Equipment, Appliance, and Component Manufacturing | 336 Transportation Equipment Manufacturing | 337 Furniture and Related Product Manufacturing | 339 Miscellaneous Manufacturing
312 Beverage and Tobacco Product Manufacturing | Table3 | 3111 Animal Food Manufacturing | 3121 Beverage Manufacturing | 3131 Fiber, Yarn, and Thread Mills | 3141 Textile Furnishings Mills | 3151 Apparel Knitting Mills | 3161 Leather and Hide Tanning and Finishing | 3211 Sawmills and Wood Preservation | 3221 Pulp, Paper, and Paperboard Mills | 3231 Printing and Related Support Activities | 3241 Petroleum and Coal Products Manufacturing | 3251 Basic Chemical Manufacturing | 3261 Plastics Product Manufacturing | 3271 Clay Product and Refractory Manufacturing | 3311 Iron and Steel Mills and Ferroalloy Manufacturing | 3321 Forging and Stamping | 3331 Agriculture, Construction, and Mining Machinery Manufacturing | 3341 Computer and Peripheral Equipment Manufacturing | 3351 Electric Lighting Equipment Manufacturing | 3361 Motor Vehicle Manufacturing | 3371 Household and Institutional Furniture and Kitchen Cabinet Manufacturing | 3391 Medical Equipment and Supplies Manufacturing
313 Textile Mills | Table4 | 31111 Animal Food Manufacturing | 31211 Soft Drink and Ice Manufacturing | 31311 Fiber, Yarn, and Thread Mills | 31411 Carpet and Rug Mills | 31511 Hosiery and Sock Mills | 31611 Leather and Hide Tanning and Finishing | 32111 Sawmills and Wood Preservation | 32211 Pulp Mills | 32311 Printing | 32411 Petroleum Refineries | 32511 Petrochemical Manufacturing | 32611 Plastics Packaging Materials and Unlaminated Film and Sheet Manufacturing | 32711 Pottery, Ceramics, and Plumbing Fixture Manufacturing | 33111 Iron and Steel Mills and Ferroalloy Manufacturing | 33211 Forging and Stamping | 33311 Agricultural Implement Manufacturing | 33411 Computer and Peripheral Equipment Manufacturing | 33511 Electric Lamp Bulb and Part Manufacturing | 33611 Automobile and Light Duty Motor Vehicle Manufacturing | 33711 Wood Kitchen Cabinet and Countertop Manufacturing | 33911 Medical Equipment and Supplies Manufacturing
314 Textile Product Mills | Table5 | 311111 Dog and Cat Food Manufacturing | 312111 Soft Drink Manufacturing | 313110 Fiber, Yarn, and Thread Mills | 314110 Carpet and Rug Mills | 315110 Hosiery and Sock Mills | 316110 Leather and Hide Tanning and Finishing | 321113 Sawmills | 322110 Pulp Mills | 323111 Commercial Printing (except Screen and Books) | 324110 Petroleum Refineries | 325110 Petrochemical Manufacturing | 326111 Plastics Bag and Pouch Manufacturing | 327110 Pottery, Ceramics, and Plumbing Fixture Manufacturing | 331110 Iron and Steel Mills and Ferroalloy Manufacturing | 332111 Iron and Steel Forging | 333111 Farm Machinery and Equipment Manufacturing | 334111 Electronic Computer Manufacturing | 335110 Electric Lamp Bulb and Part Manufacturing | 336111 Automobile Manufacturing | 337110 Wood Kitchen Cabinet and Countertop Manufacturing | 339112 Surgical and Medical Instrument Manufacturing
315 Apparel Manufacturing | Table6 | 311119 Other Animal Food Manufacturing | 312112 Bottled Water Manufacturing | 3132 Fabric Mills | 31412 Curtain and Linen Mills | 31519 Other Apparel Knitting Mills | 3162 Footwear Manufacturing | 321114 Wood Preservation | 32212 Paper Mills | 323113 Commercial Screen Printing | 32412 Asphalt Paving, Roofing, and Saturated Materials Manufacturing | 32512 Industrial Gas Manufacturing | 326112 Plastics Packaging Film and Sheet (including Laminated) Manufacturing | 32712 Clay Building Material and Refractories Manufacturing | 3312 Steel Product Manufacturing from Purchased Steel | 332112 Nonferrous Forging | 333112 Lawn and Garden Tractor and Home Lawn and Garden Equipment Manufacturing | 334112 Computer Storage Device Manufacturing | 33512 Lighting Fixture Manufacturing | 336112 Light Truck and Utility Vehicle Manufacturing | 33712 Household and Institutional Furniture Manufacturing | 339113 Surgical Appliance and Supplies Manufacturing
316 Leather and Allied Product Manufacturing | Table7 | 3112 Grain and Oilseed Milling | 312113 Ice Manufacturing | 31321 Broadwoven Fabric Mills | 314120 Curtain and Linen Mills | 315190 Other Apparel Knitting Mills | 31621 Footwear Manufacturing | 3212 Veneer, Plywood, and Engineered Wood Product Manufacturing | 322121 Paper (except Newsprint) Mills | 323117 Books Printing | 324121 Asphalt Paving Mixture and Block Manufacturing | 325120 Industrial Gas Manufacturing | 326113 Unlaminated Plastics Film and Sheet (except Packaging) Manufacturing | 327120 Clay Building Material and Refractories Manufacturing | 33121 Iron and Steel Pipe and Tube Manufacturing from Purchased Steel | 332114 Custom Roll Forming | 33312 Construction Machinery Manufacturing | 334118 Computer Terminal and Other Computer Peripheral Equipment Manufacturing | 335121 Residential Electric Lighting Fixture Manufacturing | 33612 Heavy Duty Truck Manufacturing | 337121 Upholstered Household Furniture Manufacturing | 339114 Dental Equipment and Supplies Manufacturing
321 Wood Product Manufacturing | Table8 | 31121 Flour Milling and Malt Manufacturing | 31212 Breweries | 313210 Broadwoven Fabric Mills | 3149 Other Textile Product Mills | 3152 Cut and Sew Apparel Manufacturing | 316210 Footwear Manufacturing | 32121 Veneer, Plywood, and Engineered Wood Product Manufacturing | 322122 Newsprint Mills | 32312 Support Activities for Printing | 324122 Asphalt Shingle and Coating Materials Manufacturing | 32513 Synthetic Dye and Pigment Manufacturing | 32612 Plastics Pipe, Pipe Fitting, and Unlaminated Profile Shape Manufacturing | 3272 Glass and Glass Product Manufacturing | 331210 Iron and Steel Pipe and Tube Manufacturing from Purchased Steel | 332117 Powder Metallurgy Part Manufacturing | 333120 Construction Machinery Manufacturing | 3342 Communications Equipment Manufacturing | 335122 Commercial, Industrial, and Institutional Electric Lighting Fixture Manufacturing | 336120 Heavy Duty Truck Manufacturing | 337122 Nonupholstered Wood Household Furniture Manufacturing | 339115 Ophthalmic Goods Manufacturing
322 Paper Manufacturing | Table9 | 311211 Flour Milling | 312120 Breweries | 31322 Narrow Fabric Mills and Schiffli Machine Embroidery | 31491 Textile Bag and Canvas Mills | 31521 Cut and Sew Apparel Contractors | 3169 Other Leather and Allied Product Manufacturing | 321211 Hardwood Veneer and Plywood Manufacturing | 32213 Paperboard Mills | 323120 Support Activities for Printing | 32419 Other Petroleum and Coal Products Manufacturing | 325130 Synthetic Dye and Pigment Manufacturing | 326121 Unlaminated Plastics Profile Shape Manufacturing | 32721 Glass and Glass Product Manufacturing | 33122 Rolling and Drawing of Purchased Steel | 332119 Metal Crown, Closure, and Other Metal Stamping (except Automotive) | 33313 Mining and Oil and Gas Field Machinery Manufacturing | 33421 Telephone Apparatus Manufacturing | 335129 Other Lighting Equipment Manufacturing | 3362 Motor Vehicle Body and Trailer Manufacturing | 337124 Metal Household Furniture Manufacturing | 339116 Dental Laboratories
323 Printing and Related Support Activities | Table10 | 311212 Rice Milling | 31213 Wineries | 313220 Narrow Fabric Mills and Schiffli Machine Embroidery | 314910 Textile Bag and Canvas Mills | 315210 Cut and Sew Apparel Contractors | 31699 Other Leather and Allied Product Manufacturing | 321212 Softwood Veneer and Plywood Manufacturing | 322130 Paperboard Mills |  | 324191 Petroleum Lubricating Oil and Grease Manufacturing | 32518 Other Basic Inorganic Chemical Manufacturing | 326122 Plastics Pipe and Pipe Fitting Manufacturing | 327211 Flat Glass Manufacturing | 331221 Rolled Steel Shape Manufacturing | 3322 Cutlery and Handtool Manufacturing | 333131 Mining Machinery and Equipment Manufacturing | 334210 Telephone Apparatus Manufacturing | 3352 Household Appliance Manufacturing | 33621 Motor Vehicle Body and Trailer Manufacturing | 337125 Household Furniture (except Wood and Metal) Manufacturing | 3399 Other Miscellaneous Manufacturing
324 Petroleum and Coal Products Manufacturing | Table11 | 311213 Malt Manufacturing | 312130 Wineries | 31323 Nonwoven Fabric Mills | 31499 All Other Textile Product Mills | 31522 Men’s and Boys’ Cut and Sew Apparel Manufacturing | 316992 Women's Handbag and Purse Manufacturing | 321213 Engineered Wood Member (except Truss) Manufacturing | 3222 Converted Paper Product Manufacturing |  | 324199 All Other Petroleum and Coal Products Manufacturing | 325180 Other Basic Inorganic Chemical Manufacturing | 32613 Laminated Plastics Plate, Sheet (except Packaging), and Shape Manufacturing | 327212 Other Pressed and Blown Glass and Glassware Manufacturing | 331222 Steel Wire Drawing | 33221 Cutlery and Handtool Manufacturing | 333132 Oil and Gas Field Machinery and Equipment Manufacturing | 33422 Radio and Television Broadcasting and Wireless Communications Equipment Manufacturing | 33521 Small Electrical Appliance Manufacturing | 336211 Motor Vehicle Body Manufacturing | 337127 Institutional Furniture Manufacturing | 33991 Jewelry and Silverware Manufacturing
325 Chemical Manufacturing | Table12 | 31122 Starch and Vegetable Fats and Oils Manufacturing | 31214 Distilleries | 313230 Nonwoven Fabric Mills | 314994 Rope, Cordage, Twine, Tire Cord, and Tire Fabric Mills | 315220 Men’s and Boys’ Cut and Sew Apparel Manufacturing | 316998 All Other Leather Good and Allied Product Manufacturing | 321214 Truss Manufacturing | 32221 Paperboard Container Manufacturing |  |  | 32519 Other Basic Organic Chemical Manufacturing | 326130 Laminated Plastics Plate, Sheet (except Packaging), and Shape Manufacturing | 327213 Glass Container Manufacturing | 3313 Alumina and Aluminum Production and Processing | 332215 Metal Kitchen Cookware, Utensil, Cutlery, and Flatware (except Precious) Manufacturing | 3332 Industrial Machinery Manufacturing | 334220 Radio and Television Broadcasting and Wireless Communications Equipment Manufacturing | 335210 Small Electrical Appliance Manufacturing | 336212 Truck Trailer Manufacturing | 3372 Office Furniture (including Fixtures) Manufacturing | 339910 Jewelry and Silverware Manufacturing
326 Plastics and Rubber Products Manufacturing | Table13 | 311221 Wet Corn Milling | 312140 Distilleries | 31324 Knit Fabric Mills | 314999 All Other Miscellaneous Textile Product Mills | 31524 Women’s, Girls’, and Infants’ Cut and Sew Apparel Manufacturing |  | 321219 Reconstituted Wood Product Manufacturing | 322211 Corrugated and Solid Fiber Box Manufacturing |  |  | 325193 Ethyl Alcohol Manufacturing | 32614 Polystyrene Foam Product Manufacturing | 327215 Glass Product Manufacturing Made of Purchased Glass | 33131 Alumina and Aluminum Production and Processing | 332216 Saw Blade and Handtool Manufacturing | 33324 Industrial Machinery Manufacturing | 33429 Other Communications Equipment Manufacturing | 33522 Major Household Appliance Manufacturing | 336213 Motor Home Manufacturing | 33721 Office Furniture (including Fixtures) Manufacturing | 33992 Sporting and Athletic Goods Manufacturing
327 Nonmetallic Mineral Product Manufacturing | Table14 | 311224 Soybean and Other Oilseed Processing | 3122 Tobacco Manufacturing | 313240 Knit Fabric Mills |  | 315240 Women’s, Girls’, and Infants’ Cut and Sew Apparel Manufacturing |  | 3219 Other Wood Product Manufacturing | 322212 Folding Paperboard Box Manufacturing |  |  | 325194 Cyclic Crude, Intermediate, and Gum and Wood Chemical Manufacturing | 326140 Polystyrene Foam Product Manufacturing | 3273 Cement and Concrete Product Manufacturing | 331313 Alumina Refining and Primary Aluminum Production | 3323 Architectural and Structural Metals Manufacturing | 333241 Food Product Machinery Manufacturing | 334290 Other Communications Equipment Manufacturing | 335220 Major Household Appliance Manufacturing | 336214 Travel Trailer and Camper Manufacturing | 337211 Wood Office Furniture Manufacturing | 339920 Sporting and Athletic Goods Manufacturing
331 Primary Metal Manufacturing | Table15 | 311225 Fats and Oils Refining and Blending | 31223 Tobacco Manufacturing | 3133 Textile and Fabric Finishing and Fabric Coating Mills |  | 31528 Other Cut and Sew Apparel Manufacturing |  | 32191 Millwork | 322219 Other Paperboard Container Manufacturing |  |  | 325199 All Other Basic Organic Chemical Manufacturing | 32615 Urethane and Other Foam Product (except Polystyrene) Manufacturing | 32731 Cement Manufacturing | 331314 Secondary Smelting and Alloying of Aluminum | 33231 Plate Work and Fabricated Structural Product Manufacturing | 333242 Semiconductor Machinery Manufacturing | 3343 Audio and Video Equipment Manufacturing | 3353 Electrical Equipment Manufacturing | 3363 Motor Vehicle Parts Manufacturing | 337212 Custom Architectural Woodwork and Millwork Manufacturing | 33993 Doll, Toy, and Game Manufacturing
332 Fabricated Metal Product Manufacturing | Table16 | 31123 Breakfast Cereal Manufacturing | 312230 Tobacco Manufacturing | 31331 Textile and Fabric Finishing Mills |  | 315280 Other Cut and Sew Apparel Manufacturing |  | 321911 Wood Window and Door Manufacturing | 32222 Paper Bag and Coated and Treated Paper Manufacturing |  |  | 3252 Resin, Synthetic Rubber, and Artificial and Synthetic Fibers and Filaments Manufacturing | 326150 Urethane and Other Foam Product (except Polystyrene) Manufacturing | 327310 Cement Manufacturing | 331315 Aluminum Sheet, Plate, and Foil Manufacturing | 332311 Prefabricated Metal Building and Component Manufacturing | 333243 Sawmill, Woodworking, and Paper Machinery Manufacturing | 33431 Audio and Video Equipment Manufacturing | 33531 Electrical Equipment Manufacturing | 33631 Motor Vehicle Gasoline Engine and Engine Parts Manufacturing | 337214 Office Furniture (except Wood) Manufacturing | 339930 Doll, Toy, and Game Manufacturing
333 Machinery Manufacturing | Table17 | 311230 Breakfast Cereal Manufacturing |  | 313310 Textile and Fabric Finishing Mills |  | 3159 Apparel Accessories and Other Apparel Manufacturing |  | 321912 Cut Stock, Resawing Lumber, and Planing | 322220 Paper Bag and Coated and Treated Paper Manufacturing |  |  | 32521 Resin and Synthetic Rubber Manufacturing | 32616 Plastics Bottle Manufacturing | 32732 Ready-Mix Concrete Manufacturing | 331318 Other Aluminum Rolling, Drawing, and Extruding | 332312 Fabricated Structural Metal Manufacturing | 333244 Printing Machinery and Equipment Manufacturing | 334310 Audio and Video Equipment Manufacturing | 335311 Power, Distribution, and Specialty Transformer Manufacturing | 336310 Motor Vehicle Gasoline Engine and Engine Parts Manufacturing | 337215 Showcase, Partition, Shelving, and Locker Manufacturing | 33994 Office Supplies (except Paper) Manufacturing
334 Computer and Electronic Product Manufacturing | Table18 | 3113 Sugar and Confectionery Product Manufacturing |  | 31332 Fabric Coating Mills |  | 31599 Apparel Accessories and Other Apparel Manufacturing |  | 321918 Other Millwork (including Flooring) | 32223 Stationery Product Manufacturing |  |  | 325211 Plastics Material and Resin Manufacturing | 326160 Plastics Bottle Manufacturing | 327320 Ready-Mix Concrete Manufacturing | 3314 Nonferrous Metal (except Aluminum) Production and Processing | 332313 Plate Work Manufacturing | 333249 Other Industrial Machinery Manufacturing | 3344 Semiconductor and Other Electronic Component Manufacturing | 335312 Motor and Generator Manufacturing | 33632 Motor Vehicle Electrical and Electronic Equipment Manufacturing | 3379 Other Furniture Related Product Manufacturing | 339940 Office Supplies (except Paper) Manufacturing
335 Electrical Equipment, Appliance, and Component Manufacturing | Table19 | 31131 Sugar Manufacturing |  | 313320 Fabric Coating Mills |  | 315990 Apparel Accessories and Other Apparel Manufacturing |  | 32192 Wood Container and Pallet Manufacturing | 322230 Stationery Product Manufacturing |  |  | 325212 Synthetic Rubber Manufacturing | 32619 Other Plastics Product Manufacturing | 32733 Concrete Pipe, Brick, and Block Manufacturing | 33141 Nonferrous Metal (except Aluminum) Smelting and Refining | 33232 Ornamental and Architectural Metal Products Manufacturing | 3333 Commercial and Service Industry Machinery Manufacturing | 33441 Semiconductor and Other Electronic Component Manufacturing | 335313 Switchgear and Switchboard Apparatus Manufacturing | 336320 Motor Vehicle Electrical and Electronic Equipment Manufacturing | 33791 Mattress Manufacturing | 33995 Sign Manufacturing
336 Transportation Equipment Manufacturing | Table20 | 311313 Beet Sugar Manufacturing | [5 empty] | 321920 Wood Container and Pallet Manufacturing | 32229 Other Converted Paper Product Manufacturing |  |  | 32522 Artificial and Synthetic Fibers and Filaments Manufacturing | 326191 Plastics Plumbing Fixture Manufacturing | 327331 Concrete Block and Brick Manufacturing | 331410 Nonferrous Metal (except Aluminum) Smelting and Refining | 332321 Metal Window and Door Manufacturing | 33331 Commercial and Service Industry Machinery Manufacturing | 334412 Bare Printed Circuit Board Manufacturing | 335314 Relay and Industrial Control Manufacturing | 33633 Motor Vehicle Steering and Suspension Components (except Spring) Manufacturing | 337910 Mattress Manufacturing | 339950 Sign Manufacturing
337 Furniture and Related Product Manufacturing | Table21 | 311314 Cane Sugar Manufacturing | [5 empty] | 32199 All Other Wood Product Manufacturing | 322291 Sanitary Paper Product Manufacturing |  |  | 325220 Artificial and Synthetic Fibers and Filaments Manufacturing | 326199 All Other Plastics Product Manufacturing | 327332 Concrete Pipe Manufacturing | 33142 Copper Rolling, Drawing, Extruding, and Alloying | 332322 Sheet Metal Work Manufacturing | 333314 Optical Instrument and Lens Manufacturing | 334413 Semiconductor and Related Device Manufacturing | 3359 Other Electrical Equipment and Component Manufacturing | 336330 Motor Vehicle Steering and Suspension Components (except Spring) Manufacturing | 33792 Blind and Shade Manufacturing | 33999 All Other Miscellaneous Manufacturing
339 Miscellaneous Manufacturing | Table22 | 31134 Nonchocolate Confectionery Manufacturing | [5 empty] | 321991 Manufactured Home (Mobile Home) Manufacturing | 322299 All Other Converted Paper Product Manufacturing |  |  | 3253 Pesticide, Fertilizer, and Other Agricultural Chemical Manufacturing | 3262 Rubber Product Manufacturing | 32739 Other Concrete Product Manufacturing | 331420 Copper Rolling, Drawing, Extruding, and Alloying | 332323 Ornamental and Architectural Metal Work Manufacturing | 333316 Photographic and Photocopying Equipment Manufacturing | 334416 Capacitor, Resistor, Coil, Transformer, and Other Inductor Manufacturing | 33591 Battery Manufacturing | 33634 Motor Vehicle Brake System Manufacturing | 337920 Blind and Shade Manufacturing | 339991 Gasket, Packing, and Sealing Device Manufacturing
|  | 311340 Nonchocolate Confectionery Manufacturing | [5 empty] | 321992 Prefabricated Wood Building Manufacturing |  |  |  | 32531 Fertilizer Manufacturing | 32621 Tire Manufacturing | 327390 Other Concrete Product Manufacturing | 33149 Nonferrous Metal (except Copper and Aluminum) Rolling, Drawing, Extruding, and Alloying | 3324 Boiler, Tank, and Shipping Container Manufacturing | 333318 Other Commercial and Service Industry Machinery Manufacturing | 334417 Electronic Connector Manufacturing | 335911 Storage Battery Manufacturing | 336340 Motor Vehicle Brake System Manufacturing |  | 339992 Musical Instrument Manufacturing
|  | 31135 Chocolate and Confectionery Manufacturing | [5 empty] | 321999 All Other Miscellaneous Wood Product Manufacturing |  |  |  | 325311 Nitrogenous Fertilizer Manufacturing | 326211 Tire Manufacturing (except Retreading) | 3274 Lime and Gypsum Product Manufacturing | 331491 Nonferrous Metal (except Copper and Aluminum) Rolling, Drawing, and Extruding | 33241 Power Boiler and Heat Exchanger Manufacturing | 3334 Ventilation, Heating, Air-Conditioning, and Commercial Refrigeration Equipment Manufacturing | 334418 Printed Circuit Assembly (Electronic Assembly) Manufacturing | 335912 Primary Battery Manufacturing | 33635 Motor Vehicle Transmission and Power Train Parts Manufacturing |  | 339993 Fastener, Button, Needle, and Pin Manufacturing
|  | 311351 Chocolate and Confectionery Manufacturing from Cacao Beans | [9 empty] | 325312 Phosphatic Fertilizer Manufacturing | 326212 Tire Retreading | 32741 Lime Manufacturing | 331492 Secondary Smelting, Refining, and Alloying of Nonferrous Metal (except Copper and Aluminum) | 332410 Power Boiler and Heat Exchanger Manufacturing | 33341 Ventilation, Heating, Air-Conditioning, and Commercial Refrigeration Equipment Manufacturing | 334419 Other Electronic Component Manufacturing | 33592 Communication and Energy Wire and Cable Manufacturing | 336350 Motor Vehicle Transmission and Power Train Parts Manufacturing |  | 339994 Broom, Brush, and Mop Manufacturing
|  | 311352 Confectionery Manufacturing from Purchased Chocolate | [9 empty] | 325314 Fertilizer (Mixing Only) Manufacturing | 32622 Rubber and Plastics Hoses and Belting Manufacturing | 327410 Lime Manufacturing | 3315 Foundries | 33242 Metal Tank (Heavy Gauge) Manufacturing | 333413 Industrial and Commercial Fan and Blower and Air Purification Equipment Manufacturing | 3345 Navigational, Measuring, Electromedical, and Control Instruments Manufacturing | 335921 Fiber Optic Cable Manufacturing | 33636 Motor Vehicle Seating and Interior Trim Manufacturing |  | 339995 Burial Casket Manufacturing
|  | 3114 Fruit and Vegetable Preserving and Specialty Food Manufacturing | [9 empty] | 32532 Pesticide and Other Agricultural Chemical Manufacturing | 326220 Rubber and Plastics Hoses and Belting Manufacturing | 32742 Gypsum Product Manufacturing | 33151 Ferrous Metal Foundries | 332420 Metal Tank (Heavy Gauge) Manufacturing | 333414 Heating Equipment (except Warm Air Furnaces) Manufacturing | 33451 Navigational, Measuring, Electromedical, and Control Instruments Manufacturing | 335929 Other Communication and Energy Wire Manufacturing | 336360 Motor Vehicle Seating and Interior Trim Manufacturing |  | 339999 All Other Miscellaneous Manufacturing
|  | 31141 Frozen Food Manufacturing | [9 empty] | 325320 Pesticide and Other Agricultural Chemical Manufacturing | 32629 Other Rubber Product Manufacturing | 327420 Gypsum Product Manufacturing | 331511 Iron Foundries | 33243 Metal Can, Box, and Other Metal Container (Light Gauge) Manufacturing | 333415 Air-Conditioning and Warm Air Heating Equipment and Commercial and Industrial Refrigeration Equipment Manufacturing | 334510 Electromedical and Electrotherapeutic Apparatus Manufacturing | 33593 Wiring Device Manufacturing | 33637 Motor Vehicle Metal Stamping |  | Other
|  | 311411 Frozen Fruit, Juice, and Vegetable Manufacturing | [9 empty] | 3254 Pharmaceutical and Medicine Manufacturing | 326291 Rubber Product Manufacturing for Mechanical Use | 3279 Other Nonmetallic Mineral Product Manufacturing | 331512 Steel Investment Foundries | 332431 Metal Can Manufacturing | 3335 Metalworking Machinery Manufacturing | 334511 Search, Detection, Navigation, Guidance, Aeronautical, and Nautical System and Instrument Manufacturing | 335931 Current-Carrying Wiring Device Manufacturing | 336370 Motor Vehicle Metal Stamping
|  | 311412 Frozen Specialty Food Manufacturing | [9 empty] | 32541 Pharmaceutical and Medicine Manufacturing | 326299 All Other Rubber Product Manufacturing | 32791 Abrasive Product Manufacturing | 331513 Steel Foundries (except Investment) | 332439 Other Metal Container Manufacturing | 33351 Metalworking Machinery Manufacturing | 334512 Automatic Environmental Control Manufacturing for Residential, Commercial, and Appliance Use | 335932 Noncurrent-Carrying Wiring Device Manufacturing | 33639 Other Motor Vehicle Parts Manufacturing
|  | 31142 Fruit and Vegetable Canning, Pickling, and Drying | [9 empty] | 325411 Medicinal and Botanical Manufacturing |  | 327910 Abrasive Product Manufacturing | 33152 Nonferrous Metal Foundries | 3325 Hardware Manufacturing | 333511 Industrial Mold Manufacturing | 334513 Instruments and Related Products Manufacturing for Measuring, Displaying, and Controlling Industrial Process Variables | 33599 All Other Electrical Equipment and Component Manufacturing | 336390 Other Motor Vehicle Parts Manufacturing
|  | 311421 Fruit and Vegetable Canning | [9 empty] | 325412 Pharmaceutical Preparation Manufacturing |  | 32799 All Other Nonmetallic Mineral Product Manufacturing | 331523 Nonferrous Metal Die-Casting Foundries | 33251 Hardware Manufacturing | 333514 Special Die and Tool, Die Set, Jig, and Fixture Manufacturing | 334514 Totalizing Fluid Meter and Counting Device Manufacturing | 335991 Carbon and Graphite Product Manufacturing | 3364 Aerospace Product and Parts Manufacturing
|  | 311422 Specialty Canning | [9 empty] | 325413 In-Vitro Diagnostic Substance Manufacturing |  | 327991 Cut Stone and Stone Product Manufacturing | 331524 Aluminum Foundries (except Die-Casting) | 332510 Hardware Manufacturing | 333515 Cutting Tool and Machine Tool Accessory Manufacturing | 334515 Instrument Manufacturing for Measuring and Testing Electricity and Electrical Signals | 335999 All Other Miscellaneous Electrical Equipment and Component Manufacturing | 33641 Aerospace Product and Parts Manufacturing
|  | 311423 Dried and Dehydrated Food Manufacturing | [9 empty] | 325414 Biological Product (except Diagnostic) Manufacturing |  | 327992 Ground or Treated Mineral and Earth Manufacturing | 331529 Other Nonferrous Metal Foundries (except Die-Casting) | 3326 Spring and Wire Product Manufacturing | 333517 Machine Tool Manufacturing | 334516 Analytical Laboratory Instrument Manufacturing |  | 336411 Aircraft Manufacturing
|  | 3115 Dairy Product Manufacturing | [9 empty] | 3255 Paint, Coating, and Adhesive Manufacturing |  | 327993 Mineral Wool Manufacturing |  | 33261 Spring and Wire Product Manufacturing | 333519 Rolling Mill and Other Metalworking Machinery Manufacturing | 334517 Irradiation Apparatus Manufacturing |  | 336412 Aircraft Engine and Engine Parts Manufacturing
|  | 31151 Dairy Product (except Frozen) Manufacturing | [9 empty] | 32551 Paint and Coating Manufacturing |  | 327999 All Other Miscellaneous Nonmetallic Mineral Product Manufacturing |  | 332613 Spring Manufacturing | 3336 Engine, Turbine, and Power Transmission Equipment Manufacturing | 334519 Other Measuring and Controlling Device Manufacturing |  | 336413 Other Aircraft Parts and Auxiliary Equipment Manufacturing
|  | 311511 Fluid Milk Manufacturing | [9 empty] | 325510 Paint and Coating Manufacturing |  |  |  | 332618 Other Fabricated Wire Product Manufacturing | 33361 Engine, Turbine, and Power Transmission Equipment Manufacturing | 3346 Manufacturing and Reproducing Magnetic and Optical Media |  | 336414 Guided Missile and Space Vehicle Manufacturing
|  | 311512 Creamery Butter Manufacturing | [9 empty] | 32552 Adhesive Manufacturing |  |  |  | 3327 Machine Shops; Turned Product; and Screw, Nut, and Bolt Manufacturing | 333611 Turbine and Turbine Generator Set Units Manufacturing | 33461 Manufacturing and Reproducing Magnetic and Optical Media |  | 336415 Guided Missile and Space Vehicle Propulsion Unit and Propulsion Unit Parts Manufacturing
|  | 311513 Cheese Manufacturing | [9 empty] | 325520 Adhesive Manufacturing |  |  |  | 33271 Machine Shops | 333612 Speed Changer, Industrial High-Speed Drive, and Gear Manufacturing | 334613 Blank Magnetic and Optical Recording Media Manufacturing |  | 336419 Other Guided Missile and Space Vehicle Parts and Auxiliary Equipment Manufacturing
|  | 311514 Dry, Condensed, and Evaporated Dairy Product Manufacturing | [9 empty] | 3256 Soap, Cleaning Compound, and Toilet Preparation Manufacturing |  |  |  | 332710 Machine Shops | 333613 Mechanical Power Transmission Equipment Manufacturing | 334614 Software and Other Prerecorded Compact Disc, Tape, and Record Reproducing |  | 3365 Railroad Rolling Stock Manufacturing
|  | 31152 Ice Cream and Frozen Dessert Manufacturing | [9 empty] | 32561 Soap and Cleaning Compound Manufacturing |  |  |  | 33272 Turned Product and Screw, Nut, and Bolt Manufacturing | 333618 Other Engine Equipment Manufacturing |  |  | 33651 Railroad Rolling Stock Manufacturing
|  | 311520 Ice Cream and Frozen Dessert Manufacturing | [9 empty] | 325611 Soap and Other Detergent Manufacturing |  |  |  | 332721 Precision Turned Product Manufacturing | 3339 Other General Purpose Machinery Manufacturing |  |  | 336510 Railroad Rolling Stock Manufacturing
|  | 3116 Animal Slaughtering and Processing | [9 empty] | 325612 Polish and Other Sanitation Good Manufacturing |  |  |  | 332722 Bolt, Nut, Screw, Rivet, and Washer Manufacturing | 33391 Pump and Compressor Manufacturing |  |  | 3366 Ship and Boat Building
|  | 31161 Animal Slaughtering and Processing | [9 empty] | 325613 Surface Active Agent Manufacturing |  |  |  | 3328 Coating, Engraving, Heat Treating, and Allied Activities | 333912 Air and Gas Compressor Manufacturing |  |  | 33661 Ship and Boat Building
|  | 311611 Animal (except Poultry) Slaughtering | [9 empty] | 32562 Toilet Preparation Manufacturing |  |  |  | 33281 Coating, Engraving, Heat Treating, and Allied Activities | 333914 Measuring, Dispensing, and Other Pumping Equipment Manufacturing |  |  | 336611 Ship Building and Repairing
|  | 311612 Meat Processed from Carcasses | [9 empty] | 325620 Toilet Preparation Manufacturing |  |  |  | 332811 Metal Heat Treating | 33392 Material Handling Equipment Manufacturing |  |  | 336612 Boat Building
|  | 311613 Rendering and Meat Byproduct Processing | [9 empty] | 3259 Other Chemical Product and Preparation Manufacturing |  |  |  | 332812 Metal Coating, Engraving (except Jewelry and Silverware), and Allied Services to Manufacturers | 333921 Elevator and Moving Stairway Manufacturing |  |  | 3369 Other Transportation Equipment Manufacturing
|  | 311615 Poultry Processing | [9 empty] | 32591 Printing Ink Manufacturing |  |  |  | 332813 Electroplating, Plating, Polishing, Anodizing, and Coloring | 333922 Conveyor and Conveying Equipment Manufacturing |  |  | 33699 Other Transportation Equipment Manufacturing
|  | 3117 Seafood Product Preparation and Packaging | [9 empty] | 325910 Printing Ink Manufacturing |  |  |  | 3329 Other Fabricated Metal Product Manufacturing | 333923 Overhead Traveling Crane, Hoist, and Monorail System Manufacturing |  |  | 336991 Motorcycle, Bicycle, and Parts Manufacturing
|  | 31171 Seafood Product Preparation and Packaging | [9 empty] | 32592 Explosives Manufacturing |  |  |  | 33291 Metal Valve Manufacturing | 333924 Industrial Truck, Tractor, Trailer, and Stacker Machinery Manufacturing |  |  | 336992 Military Armored Vehicle, Tank, and Tank Component Manufacturing
|  | 311710 Seafood Product Preparation and Packaging | [9 empty] | 325920 Explosives Manufacturing |  |  |  | 332911 Industrial Valve Manufacturing | 33399 All Other General Purpose Machinery Manufacturing |  |  | 336999 All Other Transportation Equipment Manufacturing
|  | 3118 Bakeries and Tortilla Manufacturing | [9 empty] | 32599 All Other Chemical Product and Preparation Manufacturing |  |  |  | 332912 Fluid Power Valve and Hose Fitting Manufacturing | 333991 Power-Driven Handtool Manufacturing
|  | 31181 Bread and Bakery Product Manufacturing | [9 empty] | 325991 Custom Compounding of Purchased Resins |  |  |  | 332913 Plumbing Fixture Fitting and Trim Manufacturing | 333992 Welding and Soldering Equipment Manufacturing
|  | 311811 Retail Bakeries | [9 empty] | 325992 Photographic Film, Paper, Plate, and Chemical Manufacturing |  |  |  | 332919 Other Metal Valve and Pipe Fitting Manufacturing | 333993 Packaging Machinery Manufacturing
|  | 311812 Commercial Bakeries | [9 empty] | 325998 All Other Miscellaneous Chemical Product and Preparation Manufacturing |  |  |  | 33299 All Other Fabricated Metal Product Manufacturing | 333994 Industrial Process Furnace and Oven Manufacturing
|  | 311813 Frozen Cakes, Pies, and Other Pastries Manufacturing | [13 empty] | 332991 Ball and Roller Bearing Manufacturing | 333995 Fluid Power Cylinder and Actuator Manufacturing
|  | 31182 Cookie, Cracker, and Pasta Manufacturing | [13 empty] | 332992 Small Arms Ammunition Manufacturing | 333996 Fluid Power Pump and Motor Manufacturing
|  | 311821 Cookie and Cracker Manufacturing | [13 empty] | 332993 Ammunition (except Small Arms) Manufacturing | 333997 Scale and Balance Manufacturing
|  | 311824 Dry Pasta, Dough, and Flour Mixes Manufacturing from Purchased Flour | [13 empty] | 332994 Small Arms, Ordnance, and Ordnance Accessories Manufacturing | 333999 All Other Miscellaneous General Purpose Machinery Manufacturing
|  | 31183 Tortilla Manufacturing | [13 empty] | 332996 Fabricated Pipe and Pipe Fitting Manufacturing
|  | 311830 Tortilla Manufacturing | [13 empty] | 332999 All Other Miscellaneous Fabricated Metal Product Manufacturing
3119 Other Food Manufacturing
31191 Snack Food Manufacturing
311911 Roasted Nuts and Peanut Butter Manufacturing
311919 Other Snack Food Manufacturing
31192 Coffee and Tea Manufacturing
311920 Coffee and Tea Manufacturing
31193 Flavoring Syrup and Concentrate Manufacturing
311930 Flavoring Syrup and Concentrate Manufacturing
31194 Seasoning and Dressing Manufacturing
311941 Mayonnaise, Dressing, and Other Prepared Sauce Manufacturing
311942 Spice and Extract Manufacturing
31199 All Other Food Manufacturing
311991 Perishable Prepared Food Manufacturing
311999 All Other Miscellaneous Food Manufacturing

## Cost summary (hidden)
Fuel Fired vs. Electrotechnology for Process Heating Applications
Thermal Processing Cost Comparison Model
General Information
Type of heating - processing system |  | Fuel Based System | Electrical - Hybrid system | Description - Comments
Industry sector |  | 0 |  | NAICS (3 digits)
Process name |  | 0 |  | NAICS (4 or 5 digits)
Material heated or processed |  | Solid
Specific name of the material heated or processed |  | 0
Initial temperature of the material | Deg. F. | 0 | 0
Final temperature of the material | Deg. F. | 0 | 0
Theoretical energy required | Btu/lb. | 0 | 0
Production rate (In stated units) | tons/hr. | 0 | 0
Production rate (in lbs./hr) | lbs./hr | 0 | 0
Heating or Processing System Information |  | $/ton | $/ton
Fuel energy |  | 0 | 0 | based on units processed
Electric energy |  |  | 0
Aux. Equipment |  | 0 | 0
Other utilities |  | 0 | 0
O & M |  | 0 | 0
Labor + related |  | 0 | 0
Product loss |  | 0 | 0
Other material |  | 0 | 0
Eq. amort. |  | 0 | 0
Other |  | 0 | 0
Cost of production/unit shipped |  | 0 | 0
Cost ratio per unit shipped: (Fuel fired/electrotechnology) |  | #DIV/0! |  | #DIV/0!
Water use (US Gallons/Year - gpy) |  | 0 | 0 | See water use module for details
Developed by E3M Inc. for Oak Ridge National Laboratory (ORNL) - U.S. Department of Energy
Options for unit.
lb. | Electric only | Batch
ton (US) | Hybrid (electric-fuel) | Continuous
gallon (US)
std. cu. Ft.
unit/piece

## Cost report selection (hidden)
Fuel Fired vs. Electrotechnology for Process Heating Applications
Thermal Processing Cost Comparison Model
Cost Summary Report
Select the type of material processed in the heating system to see the cost report.
A cost report is prepared for each case analyzed. A report for a given case can be accessed by clicking on one of the buttons given below. The report provides detail cost given in terms of cost expressed as $/unit of measurement selected for the analysis. For example, depending on the unit selected (i.e. lb./hr. or kg./hr. or tons/hr.) for energy use analysis for solid material the cost breakdown is given in terms of $/lb. or $/kg. or $/ton. The report also includes a pie-chart showing cost distribution in each case. The cost breakdown comparison is also shown as a bar chart.
Solid
Liquid
Gas/Vapor
Back to Control Page

## Cost Report
Fuel Fired vs. Electrotechnology for Process Heating Applications
Thermal Processing Cost Comparison Model
The report provides detail cost given in terms of cost expressed as $/unit of measurement selected for the analysis. The report also includes a pie-chart showing cost distribution in each case. The cost breakdown comparison is also shown as a bar chart | [5 empty] | Solids
[6 empty] | Fuel energy | $/ton | 0 | 0 | based on units processed
[6 empty] | Electric energy | $/ton |  | 0
General Information | [5 empty] | Aux. Equipment | $/ton | 0 | 0
Type of heating - processing system |  | Fuel Based System | Electrical - Hybrid system | Description - Comments |  | Other utilities | $/ton | 0 | 0
Industry sector |  | 0 |  | NAICS (3 digits) |  | O & M | $/ton | 0 | 0
Process name |  | 0 |  | NAICS (4 or 5 digits) |  | Labor + related | $/ton | 0 | 0
Material heated or processed |  | Solid |  |  |  | Product loss | $/ton | 0 | 0
Specific name of the material heated or processed |  | 0 |  |  |  | Other material | $/ton | 0 | 0
Initial temperature of the material | Deg. F. | 0 | 0 |  |  | Eq. amort. | $/ton | 0 | 0
Final temperature of the material | Deg. F. | 0 | 0 |  |  | Other | $/ton | 0 | 0
[6 empty] | Cost of production/unit shipped | $/ton | 0 | 0
Theoretical energy required | Btu/lb. | 0 | 0
Production rate (In stated units) | tons/hr. | 0 | 0
Production rate (in lbs./hr.) | lbs./hr. | 0 | 0
[5 empty] | lbs./hr. | Liquids |  |  |  |  | Gas
Material heated or processed | Solid |  |  |  | tons/hr. | Fuel energy | FALSE | FALSE | FALSE |  | Fuel energy | FALSE | FALSE | FALSE
[5 empty] | kg./hr. | Electric energy | FALSE |  | FALSE |  | Electric energy | FALSE |  | FALSE
[6 empty] | Aux. Equipment | FALSE | FALSE | FALSE |  | Aux. Equipment | FALSE | FALSE | FALSE
Heating or Processing System Information | [5 empty] | Other utilities | FALSE | FALSE | FALSE |  | Other utilities | FALSE | FALSE | FALSE
Fuel energy | $/ton | 0 | 0 | based on units processed |  | O & M | FALSE | FALSE | FALSE |  | O & M | FALSE | FALSE | FALSE
Electric energy | $/ton |  | 0 |  |  | Labor + related | FALSE | FALSE | FALSE |  | Labor + related | FALSE | FALSE | FALSE
Aux. Equipment | $/ton | 0 | 0 |  |  | Product loss | FALSE | FALSE | FALSE |  | Product loss | FALSE | FALSE | FALSE
Other utilities | $/ton | 0 | 0 |  |  | Other material | FALSE | FALSE | FALSE |  | Other material | FALSE | FALSE | FALSE
O & M | $/ton | 0 | 0 |  |  | Eq. amort. | FALSE | FALSE | FALSE |  | Eq. amort. | FALSE | FALSE | FALSE
Labor + related | $/ton | 0 | 0 |  |  | Other | FALSE | FALSE | FALSE |  | Other | FALSE | FALSE | FALSE
Product loss | $/ton | 0 | 0 |  |  | Cost of production/unit shipped | FALSE | FALSE | FALSE |  | Cost of production/unit shipped | FALSE | FALSE | FALSE
Other material | $/ton | 0 | 0
Equipment amortization | $/ton | 0 | 0
Other | $/ton | 0 | 0
Cost of production/unit shipped | $/ton | 0 | 0
Cost ratio per unit shipped: (Fuel fired/electrotechnology) |  |  |  | Cost of fuel fired system is higher than the cost with use of electrotechnology
Developed by E3M Inc. for Oak Ridge National Laboratory (ORNL) - U.S. Department of Energy
Options for unit.
lb. | Electric only | Batch
ton (US) | Hybrid (electric-fuel) | Continuous
gallon (US)
std. cu. Ft.
unit/piece
[6 empty] | For Liquid |  |  |  |  | For Liquid
[6 empty] | Property | Lbs./gallon | 8.35 |  |  | Property | Lbs./gallon | 8.35
[6 empty] | Conversion from | to | multiply by |  |  | Conversion from | to | multiply by
[6 empty] | $/ton | $/# | 0.0005 |  |  | $/ton | $/lbs. | 0.0005
[6 empty] | $/ton | $/gallon | 0.004175 |  |  | $/ton | $/gallon | 0.004175
[6 empty] | $/ton | $/kg | 0.011023 |  |  | $/ton | $/kg | 0.011023
[6 empty] | $/ton | $/liter | 0.001103 |  |  | $/ton | $/liter | 0.001103
[6 empty] | $/ton | $/ton | 1 |  |  | $/ton | $/ton | 1
[11 empty] | $/ton | $/scfm | 0 |  | scfm
[11 empty] | $/ton | $/m^3 | 0 |  | m^3/hr.
lbs./hr.
kg./hr.
Qualitative Impacts
Impact on Production
Impact on Upstream Process
Impact on Downstream Process
Impact on Product Quality
Impact to Raw Materials
Impact on Product's Life
Impact on Product Logistics
Other Impacts
Cost Breakdown for Fuel Fired System
Cost per unit of production
Cost Breakdown for Hybrid (Electrical + fuel Fired) System
Cost per unit of production
Back to Control Page
Back to Calculator
Back to Other Impacts
Back to Calculator

## Energy use
Energy Use Calculations
Fuel fired systems |  |  |  | Electric System
Measurement method |  | Current system | Hybrid system | Measurement method |  | Electric System
Type of energy used |  |  |  | Supply voltage | Volts |  | Wapplied = 31/2 U I cos Φ
Measured fuel use in terms of per hour | scf/hr. |  |  | Electricity supply phase
Heating value of the fuel | Btu/scf |  |  | Measured current | Amps |  | = 31/2 U I PF (1)
Energy used per hour | MM Btu/hr. | 0 | 0 | Power factor
|  |  |  | Real power used | kW | 0 | where
Efficiency method |  | Current system | Hybrid system | Efficiency method |  | Electric System | Wapplied = real power (W, watts)
Type of material processed |  | Solid | Solid | Type of material processed |  | Solid
Theoretical energy use | Btu/hr. | 0 | 0 | Theoretical energy use | Btu/hr. | 0 | U = voltage (V, volts)
Energy supplied by fuel firing | % |  |  | Energy supplied by electric heating system | %
Thermal efficiency (based on fuel use) of the equipment from the supplier or other source | % |  |  | Thermal efficiency of the equipment electrical system from the supplier or other source | %
Energy used per hour | MM Btu/hr. | 0 | 0 | Energy used per hour | kW | 0 | I = current (A, amps)
PF = cos Φ = power factor (0.7 - 0.95)
Heat Balance method |  | Current system | Hybrid system | Heat Balance method |  | Electric System
Use PHASTEx, PHAST or other similar program to calculate energy requirement | MM Btu/hr. |  |  | Use PHAST 3.0 or other similar program to calculate energy requirement | kW |  | For pure resistive load: PF = cos Φ = 1
Percentage energy supplied by fuel firing | % |  |  | Percentage energy supplied by electricity | %
Energy used per hour from fuel firing | MM Btu/hr. | 0 | 0 | Energy used per hour from electricity | kW | 0
resistive loads converts current into other forms of energy, such as heat
Supplier Method |  | Current system | Hybrid system | Supplier Method |  | Electric System | inductive loads use magnetic fields like motors, solenoids, and relays
Energy (from fuel) use given by the supplier | MM Btu/hr. |  |  | Energy (electrical) use given by the supplier | kW
Power Factor
Typical power factors:
[7 empty] | Lamp, fluorescent uncompensated | 0.5
[7 empty] | Lamp, fluorescent compensated | 0.93
[7 empty] | Lamp, incandescent | 1
[7 empty] | Motor, induction 100% load | 0.85
[7 empty] | Motor, induction 50% load | 0.73
[7 empty] | Motor, induction 0% load | 0.17
[7 empty] | Motor, synchronous | 0.9
[7 empty] | Oven, resistive heating element | 1
[7 empty] | Oven, induction compensated | 0.85
[7 empty] | Pure resistive load | 1
Back to Calculator
Back to Control Page
Note on B15: This is NOT Available Heat. It is overall thermal efficiency of the heating system and will be lower than available heat due to losses.
Note on G15: This is NOT Available Heat. It is overall thermal efficiency of the heating system and will be lower than available heat due to losses.

## Maintenance cost
Maintenance Cost Estimate
|  | Conventional | Electric
Man-hours spent on maintenance per year | Hrs.
Maintenance labor cost (fully burdened) | $/hr.
Maintenance material cost per year | $/year
Outside service contractor bill | $/year
Other cost | $/year
Total maintenance cost/year | $/year | 0 | 0
Back to Calculator
Back to Control Page

## Combined sheets (hidden)
Fuel Fired vs. Electrotechnology for Process Heating Applications
Thermal Processing Cost Comparison Model
General Information
Industry sector |  | 339 |  | NAICS (3 digits)
Process name |  | 33912 |  | NAICS (4 or 5 digits)
Material heated or processed |  | Steel
Initial temperature of the material | Deg. F. | 80
Final temperature of the material | Deg. F. | 2200
Unit of production for the material |  | ton (US) |  | Select one of the options
Theoretical energy required | Btu/unit | 275 |  | use calculator, tool or give estimated value
Heating or Processing System Information
Type of heating - processing system |  | Fuel Based System | Electrical - Hybrid system | Description - Comments
Current / processing system used or proposed electric-hybrid system |  | Forge furnace | Induction | Give descriptive name
Processing system used |  | Fuel fired | Hybrid (electric-fuel) | Select from options: electric or hybrid (electric-fuel) from drop down menu
Type of operation |  | Batch | Continuous | Select Batch or continuous from dropdown menu
Heat source (fuel) used |  | Natural gas | Natural gas | Give name of type of fuel if used
Cost of fuel used | $/MM Btu | 5 | 5
Cost of electricity (total or marginal) | $/kWh | 0.08 | 0.08
Operating hours per year | Hrs./year | 5600 | 4800
Annual production - units shipped | Units/year | 20000 | 30000 | Use same units definition as defined above
Product yield (account for reject etc.) | % | 80% | 92%
Product (units) processed | Units/year | 25000 | 32608.6957
Fuel energy used per hour | MM Btu/hour | 6.5 | 1.2
Annual fuel energy used | MM Btu/year | 36400 | 5760
Cost of fuel used per year | $/year | 182000 | 28800
Fuel energy cost use per unit of shipped parts | $/unit | 9.1 | 0.96 | based on units processed
Electrical energy used for processing - per hour | kWh/hour |  | 1060
Annual electrical energy used for processing | kWh/year |  | 5088000
Cost of electricity used for processing - per year | $/year |  | 407040
Electric energy cost use per unit of shipped parts |  |  | 14.528
Total energy use per unit of shipped parts | MM Btu/unit | 1.456 | 0.77101 | Btu to kWh conversion at 3414 Btu/kWh
Thermal efficiency of the system | % | 37.77% | 71.33% | based on theoretical energy use value
Estimated electricity used for aux. Equipment | kWh/hour | 4.25 | 5.15
Estimated electricity used for aux. Equipment | kWh/year | 23800 | 24720
Cost of other utilities (i.e. water, air etc.) | $/year | 200 | 3500 | water at $2.50 per 1000 gallons
O & M cost per year | $/year | 20000 | 5000
Labor and other related cost per year | $/year | 280000 | 144000
Material loss as a % of material processed | % | 1.5% | 0.5%
Cost or value of material processed | $/unit | 500 | 500
Cost of material (product) loss | $/year | 187500 | 81521.7391
Other material cost | $/year | 25000 | 10000
Equipment amortization cost - per year | $/year | 66666.6667 | 100000
Other cost or credit (-ve number) per year | $/year | 0 | 0 | give list of what is included
Total cost per year for current operation | $/year | 763770.6817 | 782339.3441
Cost of production/unit shipped | $/unit | 38.1885 | 26.078
Cost ratio per unit shipped: (Fuel fired/electrotechnology) |  | 1.4644 |  | Cost of fuel fired system is higher than the cost with use of electrotechnology
Developed by E3M Inc. for Oak Ridge National Laboratory (ORNL) - U.S. Department of Energy
Options for unit.
lb. | Electric only | Batch
ton (US) | Hybrid (electric-fuel) | Continuous
gallon (US)
std. cu. Ft.
unit/piece

## Load Charge Gas-1 (hidden)
[10 empty] | ID | Substance | MaterialType | Composition | Density (lb/cu.ft.) | MeanSpecific Heat of Gas (Btu/lb.0F) | LatentHeatOf Fusion Btu/lb. | MeanSpecific Heat Of Vapor (Btu/lb.0F) | Boiling Point (Deg. F.) | Average Pouring Temp (Deg. F) | HtContentOf Solid At MeltingPoint (Btu/lb.) | HtContentOf LiquidAt MeltingTemp (Btu/lb.) | HtContentOf LiquidAt PouringTemp (Btu/lb.) | Change
Load Charge Material 1 |  | Current | Modified | [10 empty] | 16.02 | 4.187 | 2.326 | 4.187 | C=(F-32)/1.8 | C=(F-32)/1.8 | 2.326 | 2.326 | 2.326
Gas | [9 empty] | 55 | Water vapor - near atm. pressure | Gas |  | 0 | 0.47003 | 0 | 0 | -0.004 | -0.004 | 0 | 0 | 0 | FALSE | 0 | 1.968 | 0 | 0 | -17.78 | -17.78 | 0 | 0 | 0
Name of the Material (Choose from List) or "Other" if not on list then Enter Material Name and Thermal Properties In Boxes |  | Carbon monoxide - low pressure | Carbon monoxide - low pressure |  | Copy Current to Modified |  |  |  |  | 56 | Steam - 350 kPa, 205 Celsius | Gas |  | 0 | 0.49009 | 0 | 0 | -0.004 | -0.004 | 0 | 0 | 0 | FALSE | 0 | 2.052 | 0 | 0 | -17.78 | -17.78 | 0 | 0 | 0
[5 empty] | Done Entering Data |  | Enter Matl Here |  |  | 57 | Steam - 1050 kPa, 260 Celsius | Gas |  | 0 | 0.50991 | 0 | 0 | -0.004 | -0.004 | 0 | 0 | 0 | FALSE | 0 | 2.135 | 0 | 0 | -17.78 | -17.78 | 0 | 0 | 0
Specific Heat of Gas | Btu/(lb. 0F) | 0.25006 | 0.25006 |  | Print Sheet |  | 0 |  |  | 58 | Steam - 4150 kPa, 375 Celsius | Gas |  | 0 | 0.58992 | 0 | 0 | -0.004 | -0.004 | 0 | 0 | 0 | FALSE | 0 | 2.47 | 0 | 0 | -17.78 | -17.78 | 0 | 0 | 0
| Btu/lb. | [8 empty] | 59 | Air - low pressure | Gas |  | 0 | 0.24504 | 0 | 0 | -0.004 | -0.004 | 0 | 0 | 0 | FALSE | 0 | 1.026 | 0 | 0 | -17.78 | -17.78 | 0 | 0 | 0
Feed Rate for Gas Mixture | Btu/(lb. 0F) | 1000 | 1000 |  | 1000 | 1000 |  |  |  | 60 | Nitrogen - low pressure | Gas |  | 0 | 0.25006 | 0 | 0 | -0.004 | -0.004 | 0 | 0 | 0 | FALSE | 0 | 1.047 | 0 | 0 | -17.78 | -17.78 | 0 | 0 | 0
Vapor in Gas Mixture (% of Total) | 0F | 15% | 5% | [6 empty] | 61 | Oxygen - low pressure | Gas |  | 0 | 0.23 | 0 | 0 | -0.004 | -0.004 | 0 | 0 | 0 | FALSE | 0 | 0.963 | 0 | 0 | -17.78 | -17.78 | 0 | 0 | 0
Initial Temperature | C | 15 | 225 | [6 empty] | 62 | Carbon dioxide - low pressure | Gas |  | 0 | 0.24003 | 0 | 0 | -0.004 | -0.004 | 0 | 0 | 0 | FALSE | 0 | 1.005 | 0 | 0 | -17.78 | -17.78 | 0 | 0 | 0
Discharge Temperature | lbs./hr. | 1150 | 1150 | [6 empty] | 63 | Carbon monoxide - low pressure | Gas |  | 0 | 0.25006 | 0 | 0 | -0.004 | -0.004 | 0 | 0 | 0 | FALSE | 0 | 1.047 | 0 | 0 | -17.78 | -17.78 | 0 | 0 | 0
Specific Heat of Vapor | KJ/(Kg C) | 1.522 | 1.522 | [6 empty] | 64 | Hydrogen - low pressure | Gas |  | 0 | 14.445 | 0 | 0 | -0.004 | -0.004 | 0 | 0 | 0 | FALSE | 0 | 14.445 | 0 | 0 | -17.78 | -17.78 | 0 | 0 | 0
Feed Gas Reacted (% of Total) | % | 2% | 2% | [7 empty] | Other
Heat of Reaction | 0F | 121 | 121
Type of Reaction (Endothermic/Exothermic) |  | Endothermic | Endothermic
Additional Heat Required | KJ/h | 52200 | 0
Total Heat Required For Charge Material 1 | KJ/h | 554985.6039 | 292552.469 |  |  |  |  | 1 | Control
Calculations
Weight of vapor in gas mixture |  | 150 | 50 | kg/h
Weight of feed (total - vapor) gas |  | 850 | 950 | kg/h
Vapor heat requirement
Heating vapor to discharge temperature |  | 259120.5 | 70392.5 | kJ/h
Heat required for reaction of gas mixture |  | 2420 | 2420 | kJ/h |  | 0 | 0
Heat for gas heating to discharge temp. |  | 241245.1039 | 219739.969 | kJ/h
Total heat for the vapor related thermal load |  | 502785.6039 | 292552.469 | kJ/h
Total heat required for gas mixture heating |  | 554985.6039 | 292552.469 | kJ/h
Load Charge Material 2 |  | Current | Modified
Gas
Name of the Material (Choose from List) or "Other" if not on list then Enter Thermal Properties In Boxes |  | Water vapor - near atm. pressure | Water vapor - near atm. pressure
Enter Matl Name
Specific Heat of Gas | KJ/(Kg C) | 0.47003 | 0.47003 |  |  |  | 0
Feed Rate for Gas Mixture | Kg/h | 0 | 0 |  | 0 | 0
Vapor in Gas Mixture (% of Total) | % | 5% | 5%
Initial Temperature | C | 15 | 15
Discharge Temperature | C | 120 | 120
Specific Heat of Vapor | KJ/(Kg C) | 1.522 | 1.522
Feed Gas Reacted (% of Total) | % | 2% | 2%
Heat of Reaction | KJ/Kg | 121 | 121
Type of Reaction (Endothermic/Exothermic) |  | Exothermic | Exothermic
Additional Heat Required | KJ/h | 0 | 0
Total Heat Required For Charge Material 2 | KJ/h | 0 | 0 |  |  |  |  | 1 | Control
Calculations
Weight of vapor in gas mixture |  | 0 | 0
Weight of feed (total - vapor) gas |  | 0 | 0
Vapor heat requirement
Heating vapor to discharge temperature |  | 0 | 0
Heat required for reaction of gas mixture |  | 0 | 0 |  |  | 0 | 0
Heat for gas heating to discharge temp. |  | 0 | 0
Total heat for the vapor related thermal load |  | 0 | 0
Total heat required for gas mixture heating |  | 0 | 0
Load Charge Material 3 |  | Current | Modified
Gas
Name of the Material (Choose from List) or "Other" if not on list then Enter Thermal Properties In Boxes |  | Water vapor - near atm. pressure | Water vapor - near atm. pressure
Enter Matl Name
Specific Heat of Gas | KJ/(Kg C) | 0.47003 | 0.47003 |  |  |  | 0
Feed Rate for Gas Mixture | Kg/h | 0 | 0 |  | 0 | 0
Vapor in Gas Mixture (% of Total) | % | 5% | 5%
Initial Temperature | C | 15 | 15
Discharge Temperature | C | 120 | 120
Specific Heat of Vapor | KJ/(Kg C) | 1.522 | 1.522
Feed Gas Reacted (% of Total) | % | 2% | 2%
Heat of Reaction | KJ/Kg | 121 | 121
Type of Reaction (Endothermic/Exothermic) |  | Endothermic | Endothermic
Additional Heat Required | KJ/h | 0 | 0
Total Heat Required For Charge Material 3 | KJ/h | 0 | 0 |  |  |  |  | 1 | Control
Calculations
Weight of vapor in gas mixture |  | 0 | 0
Weight of feed (total - vapor) gas |  | 0 | 0
Vapor heat requirement
Heating vapor to discharge temperature |  | 0 | 0
Heat required for reaction of gas mixture |  | 0 | 0 |  |  | 0 | 0
Heat for gas heating to discharge temp. |  | 0 | 0
Total heat for the vapor related thermal load |  | 0 | 0
Total heat required for gas mixture heating |  | 0 | 0
Total Heat For All Charge Material |  | 554985.6039 | 292552.469 |  | 1000 | 1000 | 0 | 0
NOTES:
Enter notes here on proposed changes for the "Modified" conditions.
Reduced vapor content of the gas - vapor mixture |  |  |  |  | 1
Preheated the gas from 15 C to 225 C |  |  |  |  | 1
Additional heat required set to zero |  |  |  |  | 1
0
0
3

## Solid
[6 empty] | ID | Substance | MaterialType | Composition | Density (#s/ft^3) | MeanSpecific Heat of solid (Btu/lb. 0F) | LatentHeatof Fusion Btu/lb. | MeanSpecific Heat Of Liquid (Btu/lb 0F) | MeltingPoint (Deg. F.) | Average Pouring Temp (Deg. F) | HtContentOf Solid At MeltingPoint (Btu/lb.) | HtContentOf LiquidAt MeltingTemp (Btu/lb.) | HtContentOf LiquidAt PouringTemp (Btu/lb.) | Change
Energy use for processing solid material |  | Fuel fired | Hybrid | [5 empty] | Conversion Factor | 16.02 | 4.187 | 2.326 | 4.187 | C=(F-32)/1.8 | C=(F-32)/1.8 | 2.326 | 2.326 | 2.326
Solid | [5 empty] | 1 | Aluminum | Solid | Al | 166.6998 | 0.24791 | 169 | 0.26009 | 1214.996 | 1380.002 | 286 | 455 | 497 | FALSE | 2670.53 | 1.038 | 393.094 | 1.089 | 657.22 | 748.89 | 665.236 | 1058.33 | 1156.022
Name of the Material (choose from drop-down list). The property values for the material are populated based on a standardized table; please overwrite the formula if the property values need to be defined by the user. |  | Aluminum | Aluminum |  |  | 2 | Babbitt, lead base | Solid | 75 Pb,15 Sb,10 Sn | 0 | 0.03893 | 26.1999 | 0.037975 | 462.002 | 624.992 | 15.8001 | 42 | 48 | FALSE | 0 | 0.163 | 60.941 | 0.159 | 238.89 | 329.44 | 36.751 | 97.692 | 111.648
[6 empty] | 3 | Babbitt, tin base | Solid | 83.3 Sn,8.4 Sb,8.3 Cu | 462 | 0.070934 | 34.1002 | 0.063052 | 464 | 915.998 | 28.6002 | 67.6999 | 91 | FALSE | 7401.24 | 0.297 | 79.317 | 0.264 | 240 | 491.11 | 66.524 | 157.47 | 211.666
Average specific heat of the solid material (dry) | Btu/(lb. deg. F) | 0.24791 | 0.24791 |  |  | 4 | Bismuth | Solid | Bi | 612 | 0.032959 | 18.5 | 0.035109 | 518 | 620.006 | 15.1002 | 33.6002 | 37.1999 | FALSE | 9804.24 | 0.138 | 43.031 | 0.147 | 270 | 326.67 | 35.123 | 78.154 | 86.527
Latent Heat of Fusion | Btu/lb. | 169 | 169 |  |  | 5 | Brass, Muntz metal | Solid | 60 Cu,40 Zn | 524 | 0.10509 | 69 | 0.12491 | 1630.004 | 1850 | 165 | 234 | 261 | FALSE | 8394.48 | 0.44 | 160.494 | 0.523 | 887.78 | 1010 | 383.79 | 544.284 | 607.086
Specific heat of liquid from molten material | Btu/(lb. deg. F) | 0.26009 | 0.26009 |  |  | 6 | Brass, red | Solid | 90 Cu,10 Zn | 546 | 0.10389 | 86.5 | 0.11512 | 1952.006 | 2249.996 | 197 | 283.5 | 317.8001 | FALSE | 8746.92 | 0.435 | 201.199 | 0.482 | 1066.67 | 1232.22 | 458.222 | 659.421 | 739.203
Melting Point | Deg. F. | 1214.996 | 1214.996 |  |  | 7 | Brass,yellow | Solid | 67 Cu,33 Zn | 528 | 0.10509 | 71 | 0.123 | 1688 | 1950.008 | 171 | 242 | 274.1999 | FALSE | 8458.56 | 0.44 | 165.146 | 0.515 | 920 | 1065.56 | 397.746 | 562.892 | 637.789
[6 empty] | 8 | Bronze, bearing | Solid | 80 Cu,10 Pb,10 Sn | 556 | 0.095056 | 79.8998 | 0.10891 | 1832 | 2049.998 | 168.3001 | 248.1999 | 272 | FALSE | 8907.12 | 0.398 | 185.847 | 0.456 | 1000 | 1121.11 | 391.466 | 577.313 | 632.672
Charge (wet)-Feed Rate (select units from dropdown) | tons/hr. |  |  |  |  | 9 | Bronze, aluminum | Solid | 90 Cu,10 Al | 510 | 0.1261 | 98.6002 | 0.12491 | 1922 | 2199.992 | 235 | 333.6002 | 368 | FALSE | 8170.2 | 0.528 | 229.344 | 0.523 | 1050 | 1204.44 | 546.61 | 775.954 | 855.968
Charge (wet)-Feed Rate |  | 0 | 0 |  |  | 10 | Bronze, bell metal | Solid | 78 Cu,22 Sn | 540 | 0.10007 | 76.3001 | 0.11894 | 1634 | 1900.004 | 157.3998 | 233.6999 | 265.3998 | FALSE | 8650.8 | 0.419 | 177.474 | 0.498 | 890 | 1037.78 | 366.112 | 543.586 | 617.32
Water Content as % of charged mixture (liquid + solids) | % |  |  |  |  | 11 | Bronze, gun metal | Solid | 90 Cu,1oSn | 550 | 0.107 | 84.1999 | 0.10604 | 1850 | 2100.002 | 191.5 | 275.6999 | 302 | FALSE | 8811 | 0.448 | 195.849 | 0.444 | 1010 | 1148.89 | 445.429 | 641.278 | 702.452
Water Content as Discharged (%) | % |  |  |  |  | 12 | Bronze, tobin | Solid | 60 Cu,39.2 Zn,0.8 Sn | 525 | 0.107 | 73.5 | 0.12396 | 1625 | 1850 | 167.5 | 241 | 268.8998 | FALSE | 8410.5 | 0.448 | 170.961 | 0.519 | 885 | 1010 | 389.605 | 560.566 | 625.461
Initial Temperature | Deg. F. | 0 | 0 |  |  | 13 | Carbon Steel | Solid | 1000 series | 138 | 0.16 | 60 | 0.17497 | 2800.004 | -0.004 | 0 | 0 | 0 | FALSE | 7689.6 | 0.628 | 139.56 | 0.7326 | 1537.78 | -17.78 | 0 | 0 | 0
Charge material discharge temperature | Deg. F. | 0 | 0 |  |  | 14 | Copper | Solid | Cu | 559 | 0.10389 | 91 | 0.11106 | 1981.994 | 2199.992 | 200 | 291 | 315 | FALSE | 8955.18 | 0.435 | 211.666 | 0.465 | 1083.33 | 1204.44 | 465.2 | 676.866 | 732.69
Water vapor discharge Temperature | Deg. F. |  |  |  |  | 15 | Die casting metal | Solid | 92 Al,8 Cu | 176 | 0.23597 | 163 | 0.24098 | 1149.998 | 1400 | 257.3001 | 420.3001 | 481 | FALSE | 2819.52 | 0.988 | 379.138 | 1.009 | 621.11 | 760 | 598.48 | 977.618 | 1118.806
Charge Melted (% of Dry Charge) | % |  |  |  |  | 16 | Die casting metal | Solid | 80 Pb,10 Sn,10 Sb | 176 | 0.037975 | 17.5 | 0.037019 | 600.008 | 820.004 | 20.5 | 38 | 146 | FALSE | 2819.52 | 0.159 | 40.705 | 0.155 | 315.56 | 437.78 | 47.683 | 88.388 | 339.596
Charge Reacted (% of Dry Charge) | % |  |  |  |  | 17 | Die casting metal | Solid | 90 Sn,4.5 Cu,5,5 Sb | 176 | 0.069979 | 30.1999 | 0.062097 | 449.996 | 649.994 | 27.6002 | 57.8001 | 70 | FALSE | 2819.52 | 0.293 | 70.245 | 0.26 | 232.22 | 343.33 | 64.198 | 134.443 | 162.82
Heat of Reaction | Btu/lb. |  |  |  |  | 18 | Die casting metal | Solid | 87.3 Zn,8.1Sn,4.1Cu,0.5A | 176 | 0.10294 | 48 | 0.13805 | 780.008 | 980.006 | 74 | 122 | 150 | FALSE | 2819.52 | 0.431 | 111.648 | 0.578 | 415.56 | 526.67 | 172.124 | 283.772 | 348.9
Endothermic/Exothermic |  | Exothermic | Exothermic |  |  | 19 | German silver | Solid | 60 Cu,25 Zn,1 5 Ni | 540 | 0.10891 | 86.1999 | 0.123 | 1850 | 2100.002 | 194 | 280.1999 | 311 | FALSE | 2819.52 | 0.456 | 200.501 | 0.515 | 1010 | 1148.89 | 451.244 | 651.745 | 723.386
Additional Heat Required | Btu/hr. |  |  |  |  | 20 | Gold | Solid | Au | 1205 | 0.032959 | 28.5 | 0.033914 | 1945.004 | 2150.006 | 62.1999 | 90.6999 | 97.6999 | FALSE | 19304.1 | 0.138 | 66.291 | 0.142 | 1062.78 | 1176.67 | 144.677 | 210.968 | 227.25
Total Heat Required For Charge Material 1 | Btu/hr. | 0 | 0 |  |  | 21 | Inconel - 600 | Solid | Inconel | 480 | 0.13996 | 0 | 0 | 2499.998 | -0.004 | 0 | 0 | 0 | FALSE | 7689.6 | 0.586 | 0 | 0 | 1371.11 | -17.78 | 0 | 0 | 0
Heat required per ton | Btu/ton | 0 | 0 |  |  | 22 | Iron, cast, gray | Solid | 94 Fe,3.5 C,2.5 Si | 480 | 0.19011 | 41.3998 | 0 | 2246 | 2800.004 | 415 | 456 | 583 | FALSE | 7689.6 | 0.796 | 96.296 | 0 | 1230 | 1537.78 | 965.29 | 1060.656 | 1356.058
| Btu/lb. | 0 | 0 |  |  | 23 | Iron, cast, white | Solid | 97 Fe,3 C | 480 | 0.18008 | 60.3001 | 0 | 2102 | 2899.994 | 368 | 428 | 612 | FALSE | 7689.6 | 0.754 | 140.258 | 0 | 1150 | 1593.33 | 855.968 | 995.528 | 1423.512
[6 empty] | 24 | Iron, pig | Solid | 93 Fe,4.22 C,1.48 Si,0.73 Mn,0.12P ,0.03 S | 480 | 0.15309 | 83.6002 | 0 | 2012 | 2300 | 299 | 384 | 450 | FALSE | 7689.6 | 0.641 | 194.454 | 0 | 1100 | 1260 | 695.474 | 893.184 | 1046.7
[6 empty] | 25 | Iron, pure | Solid | Fe | 491 | 0.1679 | 117 | 0.14999 | 2802.002 | 3099.992 | 451 | 568 | 626 | FALSE | 7865.82 | 0.703 | 272.142 | 0.628 | 1538.89 | 1704.44 | 1049.026 | 1321.168 | 1456.076
Heat input options | [5 empty] | 26 | Lead | Solid | Pb | 708 | 0.032004 | 10 | 0.033914 | 620.996 | 719.996 | 18 | 28 | 31 | FALSE | 11342.16 | 0.134 | 23.26 | 0.142 | 327.22 | 382.22 | 41.868 | 65.128 | 72.106
Overall thermal efficiency | % | 23% |  |  |  | 27 | Linotype | Solid | 86 pb,11 sb,3sn | 700 | 0.036064 | 21.5 | 0.036064 | 485.996 | 620.006 | 15.3001 | 36.8001 | 41.6002 | FALSE | 11214 | 0.151 | 50.009 | 0.151 | 252.22 | 326.67 | 35.588 | 85.597 | 96.762
Heat input required | MM Btu/hr. | 0 |  |  |  | 28 | Magnesium | Solid | Mg | 108.5999 | 0.27203 | 83.6999 | 0.26606 | 1203.998 | 1380.002 | 311.1999 | 394.8998 | 441.6999 | FALSE | 1739.77 | 1.139 | 194.686 | 1.114 | 651.11 | 748.89 | 723.851 | 918.537 | 1027.394
[6 empty] | 29 | Manganese | Solid | Mn | 464 | 0.17101 | 66 | 0.19202 | 2246 | 2400.008 | 374 | 440 | 469 | FALSE | 7433.28 | 0.716 | 153.516 | 0.804 | 1230 | 1315.56 | 869.924 | 1023.44 | 1090.894
[6 empty] | 30 | Monel metal | Solid | 67 Ni,28 Cu; Fe, Mn, Si | 550 | 0.12897 | 117.3998 | 0.139 | 2415.002 | 2750 | 304 | 421.3998 | 468 | FALSE | 8811 | 0.54 | 273.072 | 0.582 | 1323.89 | 1510 | 707.104 | 980.176 | 1088.568
[6 empty] | 31 | Nickel 60 to 2644 F | Solid | Ni | 556 | 0.13399 | 131.5 | 0.13303 | 2643.998 | 2850.008 | 346 | 477.5 | 505 | FALSE | 8907.12 | 0.561 | 305.869 | 0.557 | 1451.11 | 1565.56 | 804.796 | 1110.665 | 1174.63
[6 empty] | 32 | Silver | Solid | Ag | 655 | 0.063052 | 46.8001 | 0.069979 | 1761.998 | 1950.008 | 107 | 153.8001 | 167 | FALSE | 10493.1 | 0.264 | 108.857 | 0.293 | 961.11 | 1065.56 | 248.882 | 357.739 | 388.442
Calculations for Heat Requirement | [5 empty] | 33 | solder, bismuth | Solid | 40 pb,20 Sn,40 Bi | 580 | 0.039885 | 16.3998 | 0.03893 | 231.998 | 330.008 | 9.3001 | 25.6999 | 29.5 | FALSE | 9291.6 | 0.167 | 38.146 | 0.163 | 111.11 | 165.56 | 21.632 | 59.778 | 68.617
Weight of water for charged wet material | 0 | 0 | 0 |  |  | 34 | Solder, plumbers | Solid | 50 pb,50 Sn | 580 | 0.051111 | 23 | 0.048961 | 413.996 | 500 | 18 | 41 | 45 | FALSE | 9291.6 | 0.214 | 53.498 | 0.205 | 212.22 | 260 | 41.868 | 95.366 | 104.67
Weight of solid dry material as charged | 0 | 0 | 0 |  |  | 35 | Stainless Steel - 300 series | Solid | 310 and 304 | 480 | 0.13996 | 0 | 0 | 2550.002 | -0.004 | 0 | 0 | 0 | FALSE | 7689.6 | 0.586 | 0 | 0 | 1398.89 | -17.78 | 0 | 0 | 0
Weight of water for discharged wet material | 0 | 0 | 0 |  |  | 36 | Stainless Steel - 410 | Solid | 410 SS | 480 | 0.12 | 48 | 0 | 2800.004 | 2800.004 | 750 | 126 | 142 | FALSE | 7689.6 | 1.047 | 111.648 | 0 | 1537.78 | 1537.78 | 1744.5 | 293.076 | 330.292
Total weight of wet material at discharge | 0 | 0 | 0 |  |  | 37 | Tin | Solid | Sn | 455 | 0.069023 | 25 | 0.063769 | 449.996 | 649.994 | 27 | 52 | 64 | FALSE | 7289.1 | 0.289 | 58.15 | 0.267 | 232.22 | 343.33 | 62.802 | 120.952 | 148.864
[6 empty] | 38 | Zinc | Solid | Zn | 445 | 0.107 | 48 | 0.14593 | 786.002 | 899.996 | 77.8001 | 125.8001 | 142 | FALSE | 7128.9 | 0.448 | 111.648 | 0.611 | 418.89 | 482.22 | 180.963 | 292.611 | 330.292
Water - Moisture heat requirement | [5 empty] | 39 | Refractory | Solid |  | 150 | 0.25006 | 0 | 0 | 5000 | -0.004 | 0 | 0 | 0 | FALSE | 0 | 1.047 | 0 | 0 | 2760 | -17.78 | 0 | 0 | 0
Heating all water to boiling point | Btu/hr. | 0 | 0 |  |  | 40 | Ladle Refractory | Solid |  | 150 | 0.25006 | 0 | 0 | 5000 | -0.004 | 0 | 0 | 0 | FALSE | 0 | 1.047 | 0 | 0 | 2760 | -17.78 | 0 | 0 | 0
Heat required for vaporization for water removed | Btu/hr. | 0 | 0 | Based on latent heat of 970 Btu/lb. of water evaporated |  |  | Other |  |  |  | 1.3 | 400 | 1.2 | 700
Heat for vapor superheat (to product final temp.) | Btu/hr. | 0 | 0 | Based on vapor specific heat 0.481 Btu/(lb. F.)
Heat required for retained water to material discharge temp. | Btu/hr. | 0 | 0 | Assume specific heat = 1.0 Btu/(lb. F.) for retained water
Total heat for the water related thermal load | Btu/hr. | 0 | 0
Solid load heat requirement
Heat required for solid material up to discharge or melting point | Btu/hr. | 0 | 0
Weight of melted material | lbs./hr. | 0 | 0
Weight of unmelted material | lbs./hr. | 0 | 0
Heat required for melting of material melted | Btu/hr. | 0 | 0
Heat required for heating molten material | Btu/hr. | 0 | 0
Heat required for super heating unmelted solid material | Btu/hr. | 0 | 0
Heat for reaction during heating | Btu/hr. | 0 | 0
Heat required for cooling the molten material | Btu/hr. | - | -
Heat required for cooling the remaining solid material | Btu/hr. | - | -
Net heat used for solid-dry material not counting heat of reaction | Btu/hr. | 0 | 0
Total heat required for charge material w/o heat of reaction | Btu/hr. | 0 | 0
Total heat required for charge material with heat of reaction | Btu/hr. | 0 | 0
Total heat required for charge material w/o reaction + additional heat required | Btu/hr. | 0 | 0
| kWh/hr. | 0 | 0 |  | 0
0
Available heat | % | 33% | 33%
Gross heat input required | Btu/hr. | 0 | 0
| Btu/lb. | #DIV/0! | #DIV/0!
#DIV/0!
Weight of solids | lbs./hr. | 20000
Weight of liquid | lbs./hr. | 800 | 20000
Total weight of mixture | lbs./hr. | 20800 | 800
Liquid content as % of mixture weight |  | 3.846% | 20800
3.846%
Heat input options
Thermal efficiency
Heat input
Other
Back to Calculator
Back to Control Page

## liquid
[21 empty] | 1 kg/m3 | 0.008345 | lb/gal
[5 empty] | ID | Substance | MaterialType | Composition | Density (lb/gal) | MeanSpecific Heat of liquid (kJ/(kg oC# F) | LatentHeatOf Fusion Btu/lb. | MeanSpecific Heat Of Vapor (Btu/(lb. 0F) | Boiling Point (Deg. F.) | Average Pouring Temp (Deg. F) | HtContentOf Solid At MeltingPoint (Btu/lb.) | HtContentOf LiquidAt MeltingTemp (Btu/lb.) | HtContentOf LiquidAt PouringTemp (Btu/lb.) | Change | Density (kg/m^3) |  | 1000 | 8.345
Load Charge Liquid Material |  | Current | Modified | [5 empty] | 16.02 | 4.187 | 2.326 | 4.187 | C=(F-32)/1.8 | C=(F-32)/1.8 | 2.326 | 2.326 | 2.326
Liquid |  |  |  |  | 41 | Crude | Liquid |  | 7.0933 | 0.65011 | 0 | 0 | 899.996 | -0.004 | 0 | 0 | 0 | FALSE | 850 | 2.722 | 0 | 0 | 482.22 | -17.78 | 0 | 0 | 0
Name of the Material (Choose From List): The property values for the material is populated based on a standardized table, please overwrite the formula if the property values needs to be defined by the user. |  | Crude | Crude |  | 42 | Water - std. atms. pressure | Liquid |  | 8.345 | 1 | 970.3001 | 0.47003 | 212 | -0.004 | 0 | 0 | 0 | FALSE | 1000 | 4.187 | 2256.918 | 1.968 | 100 | -17.78 | 0 | 0 | 0
Specific Heat of Liquid | Btu/(lb.-F) | 0.65011 | 0.65011 |  | 43 | Water - 150 psig | Liquid |  | 8.31 | 1.0499 | 868 | 0.54 | 365 | -0.004 | 0 | 0 | 0 | FALSE | 0 | 4.396 | 2018.968 | 2.261 | 185 | -17.78 | 0 | 0 | 0
Specific weight/density | lbs./gallon | 7.0933 | 7.0933 |  | 44 | Acetic Acid | Liquid |  | 8.7539 | 0.50991 | 174 | 0.40005 | 244.4 | -0.004 | 0 | 0 | 0 | FALSE | 1049 | 2.135 | 404.724 | 1.675 | 118 | -17.78 | 0 | 0 | 0
Vaporizing Temperature | F | 899.996 | 899.996 |  | 45 | Acetone | Liquid |  | 6.5475 | 0.34703 | 239 | 0.40005 | 129.992 | -0.004 | 0 | 0 | 0 | FALSE | 784.6 | 1.453 | 555.914 | 1.675 | 54.44 | -17.78 | 0 | 0 | 0
Latent Heat of Vaporization | Btu/lb. | 0 | 0 |  | 46 | Alcohol- ethyl | Liquid |  | 6.5517 | 0.64796 | 369 | 0.44996 | 172.004 | -0.004 | 0 | 0 | 0 | FALSE | 785.1 | 2.713 | 858.294 | 1.884 | 77.78 | -17.78 | 0 | 0 | 0
Specific Heat of Vapor | Btu/(lb.-F) | 0 | 0 |  | 47 | Alcohol - methyl | Liquid |  | 6.5633 | 0.60091 | 481 | 0.33007 | 150.998 | -0.004 | 0 | 0 | 0 | FALSE | 786.5 | 2.516 | 1118.806 | 1.382 | 66.11 | -17.78 | 0 | 0 | 0
[5 empty] | 48 | Benzene | Liquid |  | 7.2919 | 0.42298 | 170 | 0.33007 | 176 | -0.004 | 0 | 0 | 0 | FALSE | 873.8 | 1.771 | 395.42 | 1.382 | 80 | -17.78 | 0 | 0 | 0
Charge feed rate (select units from drop-down) | gpm |  |  | gpm | 49 | Bromine | Liquid |  | 26.0364 | 0.107 | 82 | 0.054932 | 141.998 | -0.004 | 0 | 0 | 0 | FALSE | 3120 | 0.448 | 190.732 | 0.23 | 61.11 | -17.78 | 0 | 0 | 0
Charge (Liquid)-Feed Rate | lbs./hr. | 0 | 0 | lbs./hr. | 50 | Carbon tetrachloride | Liquid |  | 13.2185 | 0.21495 | 83.5 | 0.25006 | 170.006 | -0.004 | 0 | 0 | 0 | FALSE | 1584 | 0.9 | 194.221 | 1.047 | 76.67 | -17.78 | 0 | 0 | 0
Initial Temperature | F |  |  | liter/hr. | 51 | Fuel oil no. 2 (average) | Liquid |  | 7.4271 | 0.5701 | 105 | 0.55004 | 375.008 | -0.004 | 0 | 0 | 0 | FALSE | 890 | 2.387 | 244.23 | 2.303 | 190.56 | -17.78 | 0 | 0 | 0
Discharge Temperature | F |  |  | kg./hr. | 52 | Fuel oil no. 6 (average) | Liquid |  | 8.1781 | 0.57989 | 108 | 0.55004 | 600.008 | -0.004 | 0 | 0 | 0 | FALSE | 980 | 2.428 | 251.208 | 2.303 | 315.56 | -17.78 | 0 | 0 | 0
Charge Liquid Vaporized (% of Charge) | % |  |  |  | 53 | Kerosene | Liquid |  | 6.8437 | 0.5701 | 260 | 0.62001 | 260.006 | -0.004 | 0 | 0 | 0 | FALSE | 820.1 | 2.387 | 604.76 | 2.596 | 126.67 | -17.78 | 0 | 0 | 0
Charge Liquid Reacted (% of Charge) | % |  |  |  | 54 | Methanol | Liquid |  | 6.6009 | 0 | 0 | 0 | 32 | 32 | 0 | 0 | 0 | FALSE | 791 | [7 empty] | 0
Heat of Reaction | Btu/lb. |  |  |  |  | Other
Type of Reaction (Endothermic/Exothermic) |  | Endothermic | Endothermic
Additional Heat Required | %
Total Heat Required For Charge Material 1 | Btu/hr. | 0 | 0
Calculations
Weight of liquid vaporized | lbs./hr. | 0 | 0
Total weight of liquid at discharge | lbs./hr. | 0 | 0
Heat required for vaporized liquid | Btu/hr.
Heating liquid to vaporizing temperature | Btu/hr. | 0 | 0
Heat required for vaporization of liquid | Btu/hr. | 0 | 0
Heat for vapor superheat (to liquid discharge temp) | Btu/hr. | 0 | 0
Total heat for the vapor related thermal load | Btu/hr. | 0 | 0
Liquid heat requirement | Btu/hr.
Heating of liquid to discharge temperature | Btu/hr. | 0 | 0
Heat of reaction for liquid | Btu/hr. | 0 | 0
Total heat for liquid related thermal load | Btu/hr. | 0 | 0
Total heat required for liquid heating | Btu/hr. | 0 | 0
Heat required per lb. | Btu/lb.
Heat required per gallon | Btu/gallon
Available heat |  | 65%
Gross heat required not counting heat of reaction |  | 0
Gross heat required counting heat of reaction |  | 0
Back to Calculator
Back to Control Page

## gas
[19 empty] | 1 kg/m3 | 0.062422 | lb/cu.ft
[5 empty] | ID | Substance | MaterialType | Composition | Density (lb/cu.ft.) | MeanSpecific Heat of Gas (Btu/lb.0F) | LatentHeatOf Fusion Btu/lb. | MeanSpecific Heat Of Vapor (Btu/lb.0F) | Boiling Point (Deg. F.) | Average Pouring Temp (Deg. F) | HtContentOf Solid At MeltingPoint (Btu/lb.) | HtContentOf LiquidAt MeltingTemp (Btu/lb.) | HtContentOf LiquidAt PouringTemp (Btu/lb.) | Change
[9 empty] | 16.02 | 4.187 | 2.326 | 4.187 | C=(F-32)/1.8 | C=(F-32)/1.8 | 2.326 | 2.326 | 2.326 |  | density (kg/m^3)
Gas - Vapor Mixture |  | Current | Modified |  | 55 | Water vapor - near atm. pressure | Gas |  | 0.050187 | 0.47003 | 0 | 0 | -0.004 | -0.004 | 0 | 0 | 0 | FALSE | 0.804 | 1.968 | 0 | 0 | -17.78 | -17.78 | 0 | 0 | 0
Gas |  |  |  |  | 56 | Steam - 50 psig, 400 degree F | Gas |  | 0.12928 | 0.49009 | 0 | 0 | -0.004 | -0.004 | 0 | 0 | 0 | FALSE | 2.071 | 2.052 | 0 | 0 | -17.78 | -17.78 | 0 | 0 | 0
Name of the Material (Choose From List); The property values for the material is populated based on a standardized table, please overwrite the formula if the property values needs to be defined by the user. |  | Water vapor - near atm. pressure | Steam - 150 psig, 500 degree F |  | 57 | Steam - 150 psig, 500 degree F | Gas |  | 0.29948 | 0.50991 | 0 | 0 | -0.004 | -0.004 | 0 | 0 | 0 | FALSE | 4.7976 | 2.135 | 0 | 0 | -17.78 | -17.78 | 0 | 0 | 0
[5 empty] | 58 | Steam - 600 psig, 700 degree F | Gas |  | 0.95641 | 0.58992 | 0 | 0 | -0.004 | -0.004 | 0 | 0 | 0 | FALSE | 15.3217 | 2.47 | 0 | 0 | -17.78 | -17.78 | 0 | 0 | 0
Specific Heat of Gas | Btu/(lb.-F) | 0.47003 | 0.50991 |  | 59 | Air - low pressure | Gas |  | 0.075218 | 0.24504 | 0 | 0 | -0.004 | -0.004 | 0 | 0 | 0 | FALSE | 1.205 | 1.026 | 0 | 0 | -17.78 | -17.78 | 0 | 0 | 0
Density of gas | lb./scf | 0.050187 | 0.050187 |  | 60 | Nitrogen - low pressure | Gas |  | 0.072722 | 0.25006 | 0 | 0 | -0.004 | -0.004 | 0 | 0 | 0 | FALSE | 1.165 | 1.047 | 0 | 0 | -17.78 | -17.78 | 0 | 0 | 0
[5 empty] | 61 | Oxygen - low pressure | Gas |  | 0.083084 | 0.23 | 0 | 0 | -0.004 | -0.004 | 0 | 0 | 0 | FALSE | 1.331 | 0.963 | 0 | 0 | -17.78 | -17.78 | 0 | 0 | 0
Feed Rate for Gas Mixture | scfm |  |  | scfm | 62 | Carbon dioxide - low pressure | Gas |  | 0.11498 | 0.24003 | 0 | 0 | -0.004 | -0.004 | 0 | 0 | 0 | FALSE | 1.842 | 1.005 | 0 | 0 | -17.78 | -17.78 | 0 | 0 | 0
Feed Rate for Gas Mixture | lb./hr. | 0 | 0 | m^3/hr. | 63 | Carbon monoxide - low pressure | Gas |  | 0.072722 | 0.25006 | 0 | 0 | -0.004 | -0.004 | 0 | 0 | 0 | FALSE | 1.165 | 1.047 | 0 | 0 | -17.78 | -17.78 | 0 | 0 | 0
Vapor in Gas Mixture (% of Total) | % |  |  | lbs./hr. | 64 | Hydrogen - low pressure | Gas |  | 0.0056117 | 14.445 | 0 | 0 | -0.004 | -0.004 | 0 | 0 | 0 | FALSE | 0.0899 | 14.445 | 0 | 0 | -17.78 | -17.78 | 0 | 0 | 0
Initial Temperature | F |  |  | kg./hr. |  | Other
Discharge Temperature | F
Specific Heat of Vapor | Btu/(lb.-F)
Feed Gas Reacted (% of Total) | %
Heat of Reaction | Btu/lb. | [11 empty] | 0.1293 |  |  | 0.34307
Type of Reaction (Endothermic/Exothermic) |  | Exothermic | Exothermic
Additional Heat Required | Btu/hr.
Total Heat Required For Charge Material 1 | Btu/hr. | 0 | 0
Calculations
Weight of vapor in gas mixture | lb./hr. | 0 | 0
Weight of feed (total - vapor) gas | lb./hr. | 0 | 0
Vapor heat requirement
Heating vapor to discharge temperature | Btu/hr. | 0 | 0
Heat required for reaction of gas mixture | Btu/hr. | 0 | 0
Heat for gas heating to discharge temp. | Btu/hr. | 0 | 0
Total heat for the vapor related thermal load | Btu/hr. | 0 | 0
Total heat required for gas mixture heating | Btu/hr. | 0 | 0
Total heat required for gas mixture heating | Btu/lb.
Total heat required for gas mixture heating | Btu/scf
Available heat | % | 50% | 50%
Gross heat required | Btu/hr. | 0 | 0
Back to Calculator
Back to Control Page

## Aux equipment
Cost of Operating Auxiliary Equipment
Fuel fired system
Data | Units | Motor 1 | Motor 2 | Motor 3 | Motor 4 | Motor 5 | Motor 6 | Motor 7 | Motor 8
Motor phase
Supply voltage | Volts
Average current | Amps
Power factor (average value) (Default=0.85)
% Operating time (as % of total time) (Default=100%)
Electrical power use | kWh | 0 | 0 | 0 | 0 | 0 | 0 | 0 | 0
Additional electricity use | kWh
Cooling & refrigeration | 0
Heating | 0
Electrochemical use | 0
Other uses of electricity | 0
Total electrical power use | kWh | Motor 1: 0
Electrotechnology - Hybrid System
Data | Units | Motor 1 | Motor 2 | Motor 3 | Motor 4 | Motor 5 | Motor 6 | Motor 7 | Motor 8
Motor phase
Supply voltage | Volts
Average current | Amps
Power factor (average value) (Default=0.85)
% Operating time (as % of total time) (Default=100%)
Electrical power use | kWh | 0 | 0 | 0 | 0 | 0 | 0 | 0 | 0
Additional electricity use | kWh
Cooling & refrigeration | 0
Heating | 0
Electrochemical use | 0
Other uses of electricity | 0
Total electrical power use | kWh | Motor 1: 0
Back to Calculator
Back to Control Page

## Other utilities
Other Utility Costs
Fuel fired system
Data | Units | Water | Compressed air | Process atmosphere | Other Liquid 1 | Other Liquid 2 | Other Gas
Flow rate - liquid | gpm
Flow rate - gas | scfm
Cost per unit | $/unit (see note)
% Operating time (as % of total time) (Default=100%)
Cost per hour of operation |  | 0 | 0 | 0 | 0 | 0 | 0
Total cost for other utilities | $/operating hour |  | 0
Note
Water or other liquids: cost is based on 1000 gallons, or $/1000 gallons
Air or other gases: cost is based on 1000 standard cubic feet (scf) or, $/1000 scf.
Electrotechnology - Hybrid System
Data | Units | Water | Compressed air | Process atmosphere | Other 1 | Other 2 | Other 3
Flow rate - liquid | gpm
Flow rate - gas | scfm
Cost per unit | $/unit (see note)
% Operating time (as % of total time) (Default=100%)
Cost per hour of operation |  | 0 | 0 | 0
Total cost for other utilities | $/operating hour |  | 0
Back to Calculator
Back to Control Page

## Other material cost
|  |  | Yellow - Inputs Needed |  |  |  | Orange - Cells with formulas; can be overwritten if required
|  |  | Blue - Select from the drop-down list |  |  |  | Purple - Outputs, cannot be edited
Other material cost calculations
Additive materials | Fuel fired system |  |  | Electrotechnology - Hybrid System
| Usage (see note) | Cost | Cost ($/unit) | Usage | Cost | Cost ($/unit)
Flux | Lbs./unit | $/Lb. | 0 | Lbs./unit | $/Lb. | 0
|  |  |  | 0 | 0
Liquid | gallons/unit | $/gallon | 0 | gallons/unit | $/gallon | 0
Blanket gas | scf/unit | $/1000 scf | 0 | scf/unit | $/1000 scf | 0
Additive | Other-specify/unit | $/unit of added material quantity | 0 | Other-specify/unit | $/unit of added material quantity | 0
0
Note
The term "unit" refers or means to the unit of production used in the calculator. For example if the unit of production stated in the input data "Unit of production for the material" is tons then the quantity "Lbs./unit" should be in terms of "Lbs./ton of production".
Total cost for other material used | $/unit of production |  | 0 | $/unit of production |  | 0
Back to Calculator
Back to Control Page

## Labor cost
Labor cost calculations
Fuel fired system
Data | Units | Supervisor | Operators | Helpers | Other 1 | Other 2 | Other 3
No. of employees | No.
No. of hours per day for each employee | No.
Salary/labor rate (see note below) | $/hour
Cost per day of operation | $ | 0 | 0 | 0 | 0 | 0 | 0
No. of days per year | Days/year
Cost per year | $/year | 0 | 0 | 0 | 0 | 0 | 0
Total Labor Cost | $/year |  | 0
Note
The cost should be "fully burdened" as defined by the company; that is, the cost should include actual salary, overheads, G&A cost, etc. You may use a fixed or flat value, or calculate it by using detailed accounting information.
Electrotechnology - Hybrid System
Data | Units | Supervisor | Operators | Helpers | Other 1 | Other 2 | Other 3
No. of employees | No.
No. of hours per day for each employee | No.
Salary/labor rate (see note below) | $/hour
Cost per day of operation | $ | 0 | 0 | 0 | 0 | 0 | 0
No. of days per year | Days/year
Cost per year | $/year | 0 | 0 | 0 | 0 | 0 | 0
Total Labor Cost | $/year |  | 0
Back to Calculator
Back to Control Page

## Water use module
Water use module
| Units | Fuel fired | Electrical/Hybrid
Process water use | gpm | 0 | 0
Source of electricity * | From the list | Natural gas | Natural gas
Water use 'efficiency" electricity production | Liters/1000 kWh | 38 | 38
Electricity use for Process heating | kWh/hr | 0 | 0
Electricity use for auxillary systems | kWh/hr | 0 | 0
Aux. equipment electricity use related | gph | 0 | 0
Process energy use related | gph | 0 | 0
Other water use by auxilliary and other systems or use | gph | 0 | 0
Number of hours/year |  | 0 | 0
Total water use | gallons/year | 0 | 0
Cost of water use (all inclusive)** | $/1000 gallons | 0 | 0
Cost of water per year |  | 0 | 0
** All inclusive cost inclues cost of water, water treatment, discharge cost etc.
http://spectrum.ieee.org/energy/environment/how-much-water-does-it-take-to-make-electricity
Back to Calculator
Back to Control Page

## Solids Properties (hidden)
ID | Substance | MaterialType | Composition | Density (#s/ft^3) | MeanSpecific Heat of solid (Btu/lb. 0F) | LatentHeatof Fusion Btu/lb. | MeanSpecific Heat Of Liquid (Btu/lb 0F) | MeltingPoint (Deg. F.) | Average Pouring Temp (Deg. F) | HtContentOf Solid At MeltingPoint (Btu/lb.) | HtContentOf LiquidAt MeltingTemp (Btu/lb.) | HtContentOf LiquidAt PouringTemp (Btu/lb.)
|  |  | Conversion Factor | 16.02 | 4.187 | 2.326 | 4.187 | C=(F-32)/1.8 | C=(F-32)/1.8 | 2.326 | 2.326 | 2.326
1 | Aluminum | Solid | Al | 166.6998 | 0.24791 | 169 | 0.26009 | 1214.996 | 1380.002 | 286 | 455 | 497
2 | Babbitt, lead base | Solid | 75 Pb,15 Sb,10 Sn | 0 | 0.03893 | 26.1999 | 0.037975 | 462.002 | 624.992 | 15.8001 | 42 | 48
3 | Babbitt, tin base | Solid | 83.3 Sn,8.4 Sb,8.3 Cu | 462 | 0.070934 | 34.1002 | 0.063052 | 464 | 915.998 | 28.6002 | 67.6999 | 91
4 | Bismuth | Solid | Bi | 612 | 0.032959 | 18.5 | 0.035109 | 518 | 620.006 | 15.1002 | 33.6002 | 37.1999
5 | Brass, Muntz metal | Solid | 60 Cu,40 Zn | 524 | 0.10509 | 69 | 0.12491 | 1630.004 | 1850 | 165 | 234 | 261
6 | Brass, red | Solid | 90 Cu,10 Zn | 546 | 0.10389 | 86.5 | 0.11512 | 1952.006 | 2249.996 | 197 | 283.5 | 317.8001
7 | Brass,yellow | Solid | 67 Cu,33 Zn | 528 | 0.10509 | 71 | 0.123 | 1688 | 1950.008 | 171 | 242 | 274.1999
8 | Bronze, bearing | Solid | 80 Cu,10 Pb,10 Sn | 556 | 0.095056 | 79.8998 | 0.10891 | 1832 | 2049.998 | 168.3001 | 248.1999 | 272
9 | Bronze, aluminum | Solid | 90 Cu,10 Al | 510 | 0.1261 | 98.6002 | 0.12491 | 1922 | 2199.992 | 235 | 333.6002 | 368
10 | Bronze, bell metal | Solid | 78 Cu,22 Sn | 540 | 0.10007 | 76.3001 | 0.11894 | 1634 | 1900.004 | 157.3998 | 233.6999 | 265.3998
11 | Bronze, gun metal | Solid | 90 Cu,1oSn | 550 | 0.107 | 84.1999 | 0.10604 | 1850 | 2100.002 | 191.5 | 275.6999 | 302
12 | Bronze, tobin | Solid | 60 Cu,39.2 Zn,0.8 Sn | 525 | 0.107 | 73.5 | 0.12396 | 1625 | 1850 | 167.5 | 241 | 268.8998
13 | Carbon Steel | Solid | 1000 series | 480 | 0.14999 | 60 | 0.17497 | 2800.004 | -0.004 | 0 | 0 | 0
14 | Copper | Solid | Cu | 559 | 0.10389 | 91 | 0.11106 | 1981.994 | 2199.992 | 200 | 291 | 315
15 | Die casting metal | Solid | 92 Al,8 Cu | 176 | 0.23597 | 163 | 0.24098 | 1149.998 | 1400 | 257.3001 | 420.3001 | 481
16 | Die casting metal | Solid | 80 Pb,10 Sn,10 Sb | 176 | 0.037975 | 17.5 | 0.037019 | 600.008 | 820.004 | 20.5 | 38 | 146
17 | Die casting metal | Solid | 90 Sn,4.5 Cu,5,5 Sb | 176 | 0.069979 | 30.1999 | 0.062097 | 449.996 | 649.994 | 27.6002 | 57.8001 | 70
18 | Die casting metal | Solid | 87.3 Zn,8.1Sn,4.1Cu,0.5A | 176 | 0.10294 | 48 | 0.13805 | 780.008 | 980.006 | 74 | 122 | 150
19 | German silver | Solid | 60 Cu,25 Zn,1 5 Ni | 176 | 0.10891 | 86.1999 | 0.123 | 1850 | 2100.002 | 194 | 280.1999 | 311
20 | Gold | Solid | Au | 1205 | 0.032959 | 28.5 | 0.033914 | 1945.004 | 2150.006 | 62.1999 | 90.6999 | 97.6999
21 | Inconel - 600 | Solid | Inconel | 480 | 0.13996 | 0 | 0 | 2499.998 | -0.004 | 0 | 0 | 0
22 | Iron, cast, gray | Solid | 94 Fe,3.5 C,2.5 Si | 480 | 0.19011 | 41.3998 | 0 | 2246 | 2800.004 | 415 | 456 | 583
23 | Iron, cast, white | Solid | 97 Fe,3 C | 480 | 0.18008 | 60.3001 | 0 | 2102 | 2899.994 | 368 | 428 | 612
24 | Iron, pig | Solid | 93 Fe,4.22 C,1.48 Si,0.73 Mn,0.12P ,0.03 S | 480 | 0.15309 | 83.6002 | 0 | 2012 | 2300 | 299 | 384 | 450
25 | Iron, pure | Solid | Fe | 491 | 0.1679 | 117 | 0.14999 | 2802.002 | 3099.992 | 451 | 568 | 626
26 | Lead | Solid | Pb | 708 | 0.032004 | 10 | 0.033914 | 620.996 | 719.996 | 18 | 28 | 31
27 | Linotype | Solid | 86 pb,11 sb,3sn | 700 | 0.036064 | 21.5 | 0.036064 | 485.996 | 620.006 | 15.3001 | 36.8001 | 41.6002
28 | Magnesium | Solid | Mg | 108.5999 | 0.27203 | 83.6999 | 0.26606 | 1203.998 | 1380.002 | 311.1999 | 394.8998 | 441.6999
29 | Manganese | Solid | Mn | 464 | 0.17101 | 66 | 0.19202 | 2246 | 2400.008 | 374 | 440 | 469
30 | Monel metal | Solid | 67 Ni,28 Cu; Fe, Mn, Si | 550 | 0.12897 | 117.3998 | 0.139 | 2415.002 | 2750 | 304 | 421.3998 | 468
31 | Nickel 60 to 2644 F | Solid | Ni | 556 | 0.13399 | 131.5 | 0.13303 | 2643.998 | 2850.008 | 346 | 477.5 | 505
32 | Silver | Solid | Ag | 655 | 0.063052 | 46.8001 | 0.069979 | 1761.998 | 1950.008 | 107 | 153.8001 | 167
33 | solder, bismuth | Solid | 40 pb,20 Sn,40 Bi | 580 | 0.039885 | 16.3998 | 0.03893 | 231.998 | 330.008 | 9.3001 | 25.6999 | 29.5
34 | Solder, plumbers | Solid | 50 pb,50 Sn | 580 | 0.051111 | 23 | 0.048961 | 413.996 | 500 | 18 | 41 | 45
35 | Stainless Steel - 300 series | Solid | 310 and 304 | 480 | 0.13996 | 0 | 0 | 2550.002 | -0.004 | 0 | 0 | 0
36 | Stainless Steel - 410 | Solid | 410 SS | 480 | 0.25006 | 48 | 0 | 2800.004 | 2800.004 | 750 | 126 | 142
37 | Tin | Solid | Sn | 455 | 0.069023 | 25 | 0.063769 | 449.996 | 649.994 | 27 | 52 | 64
38 | Zinc | Solid | Zn | 445 | 0.107 | 48 | 0.14593 | 786.002 | 899.996 | 77.8001 | 125.8001 | 142
39 | Refractory | Solid |  | 0 | 0.25006 | 0 | 0 | 5000 | -0.004 | 0 | 0 | 0
40 | Ladle Refractory | Solid |  | 0 | 0.25006 | 0 | 0 | 5000 | -0.004 | 0 | 0 | 0
| Other |  |  |  | 1.3 | 400 | 1.2 | 700

## Liquid Properties (hidden)
ID | Substance | Material Type | Density (#s/ft^3) | MeanSpecific Heat of liquid (Btu/(Lb. oF) | LatentHeatOf Fusion Btu/lb. | MeanSpecific Heat Of Vapor (Btu/(lb. 0F) | Boiling Point (Deg. F.) | Liquid | Temperature | Density | 0.0624
|  |  | 16.02 | 4.187 | 2.326 | 4.187 | C=(F-32)/1.8 |  | - t - | - ρ -
41 | Crude (API 400) at 600F | Liquid | 825 | 0.65011 | 0 | 0 | 899.996 |  | (oC) | (kg/m3) | lbs./ft^3
42 | Water - std. atmospheric pressure | Liquid | 62.4 | 1 | 970.3001 | 0.47003 | 212 | Acetic Acid | 25 | 1049 | 65.4576
43 | Water - 150 psig | Liquid | 62.4 | 1.0499 | 868 | 0.54 | 365 | Acetone | 25 | 784.6 | 48.959
44 | Acetic Acid | Liquid | 65.45 | 0.50991 | 174 | 0.40005 | 244.4 | Acetonitrile | 20 | 782 | 48.7968
45 | Acetone | Liquid | 48.95 | 0.34703 | 239 | 0.40005 | 129.992 | Alcohol, ethyl (ethanol) | 25 | 785.1 | 48.9902
46 | Alcohol- ethyl | Liquid | 49 | 0.64796 | 369 | 0.44996 | 172.004 | Alcohol, methyl (methanol) | 25 | 786.5 | 49.0776
47 | Alcohol - methyl | Liquid | 49 | 0.60091 | 481 | 0.33007 | 150.998 | Alcohol, propyl | 25 | 800 | 49.92
48 | Benzene | Liquid | 54.52 | 0.42298 | 170 | 0.33007 | 176 | Ammonia (aqua) | 25 | 823.5 | 51.3864
49 | Bromine | Liquid | 194.68 | 0.107 | 82 | 0.054932 | 141.998 | Aniline | 25 | 1019 | 63.5856
50 | Carbon tetrachloride | Liquid | 98.84 | 0.21495 | 83.5 | 0.25006 | 170.006 | Automobile oils | 15 | 880 - 940
51 | Fuel oil no. 2 (average @600F) | Liquid | 55.53 | 0.5701 | 105 | 0.55004 | 375.008 | Beer (varies) | 10 | 1010 | 63.024
52 | Fuel oil no. 6 (average) | Liquid | 63.2112 | 0.57989 | 108 | 0.55004 | 600.008 | Benzene | 25 | 873.8 | 54.5251
53 | Kerosene | Liquid | 51.17 | 0.5701 | 260 | 0.62001 | 260.006 | Benzil | 15 | 1230 | 76.752
54 | Methanol | Liquid | 49.35 | 0 | 0 | 0 | 32 | Brine | 15 | 1230 | 76.752
| Other | [6 empty] | Bromine | 25 | 3120 | 194.688
[8 empty] | Butyric Acid | 20 | 959 | 59.8416
[8 empty] | Butane | 25 | 599 | 37.3776
[8 empty] | n-Butyl Acetate | 20 | 880 | 54.912
[8 empty] | n-Butyl Alcohol | 20 | 810 | 50.544
[8 empty] | n-Butylhloride | 20 | 886 | 55.2864
[8 empty] | Caproic acid | 25 | 921 | 57.4704
[8 empty] | Carbolic acid | 15 | 956 | 59.6544
[8 empty] | Carbon disulfide | 25 | 1261 | 78.6864
[8 empty] | Carbon tetrachloride | 25 | 1584 | 98.8416
[8 empty] | Carene | 25 | 857 | 53.4768
[8 empty] | Castor oil | 25 | 956.1 | 59.6606
[8 empty] | Chloride | 25 | 1560 | 97.344
[8 empty] | Chlorobenzene | 20 | 1106 | 69.0144
[8 empty] | Chloroform | 20 | 1489 | 92.9136
[8 empty] | Chloroform | 25 | 1465 | 91.416
[8 empty] | Citric acid, 50% aqueous solution | 15 | 1220 | 76.128
[8 empty] | Coconut oil | 15 | 924 | 57.6576
[8 empty] | Cotton seed oil | 15 | 926 | 57.7824
[8 empty] | Cresol | 25 | 1024 | 63.8976
[8 empty] | Creosote | 15 | 1067 | 66.5808
[8 empty] | Crude oil, 48o API | 60oF | 790 | 49.296
[8 empty] | Crude oil, 40o API | 60oF | 825 | 51.48
[8 empty] | Crude oil, 35.6o API | 60oF | 847 | 52.8528
[8 empty] | Crude oil, 32.6o API | 60oF | 862 | 53.7888
[8 empty] | Crude oil, California | 60oF | 915 | 57.096
[8 empty] | Crude oil, Mexican | 60oF | 973 | 60.7152
[8 empty] | Crude oil, Texas | 60oF | 873 | 54.4752
[8 empty] | Cumene | 25 | 860 | 53.664
[8 empty] | Cyclohexane | 20 | 779 | 48.6096
[8 empty] | Cyclopentane | 20 | 745 | 46.488
[8 empty] | Decane | 25 | 726.3 | 45.3211
[8 empty] | Diesel fuel oil 20 to 60 | 15 | 820 - 950
[8 empty] | Diethyl ether | 20 | 714 | 44.5536
[8 empty] | o-Dichlorobenzene | 20 | 1306 | 81.4944
[8 empty] | Dichloromethane | 20 | 1326 | 82.7424
[8 empty] | Diethylene glycol | 15 | 1120 | 69.888
[8 empty] | Dichloromethane | 20 | 1326 | 82.7424
[8 empty] | Dimethyl Acetamide | 20 | 942 | 58.7808
[8 empty] | N,N-Dimethylformamide | 20 | 949 | 59.2176
[8 empty] | Dimethyl Sulfoxide | 20 | 1100 | 68.64
[8 empty] | Dodecane | 25 | 754.6 | 47.087
[8 empty] | Ethane | -89 | 570 | 35.568
[8 empty] | Ether | 25 | 713.5 | 44.5224
[8 empty] | Ethylamine | 16 | 681 | 42.4944
[8 empty] | Ethyl Acetate | 20 | 901 | 56.2224
[8 empty] | Ethyl Alcohol (Ethanol, pure alcohol, grain alcohol or drinking alcohol) | 20 | 789 | 49.2336
[8 empty] | Ethyl Ether | 20 | 713 | 44.4912
[8 empty] | Ethylene Dichloride | 20 | 1253 | 78.1872
[8 empty] | Ethylene glycol | 25 | 1097 | 68.4528
[8 empty] | Trichlorofluoromethane refrigerant R-11 | 25 | 1476 | 92.1024
[8 empty] | Dichlorodifluoromethane refrigerant R-12 | 25 | 1311 | 81.8064
[8 empty] | Chlorodifluoromethane refrigerant R-22 | 25 | 1194 | 74.5056
[8 empty] | Formaldehyde | 45 | 812 | 50.6688
[8 empty] | Formic acid 10% concentration | 20 | 1025 | 63.96
[8 empty] | Formic acid 80% concentration | 20 | 1221 | 76.1904
[8 empty] | Fuel oil | 60oF | 890 | 55.536
[8 empty] | Furan | 25 | 1416 | 88.3584
[8 empty] | Furforol | 25 | 1155 | 72.072
[8 empty] | Gasoline, natural | 60oF | 711 | 44.3664
[8 empty] | Gasoline, Vehicle | 60oF | 737 | 45.9888
[8 empty] | Gas oils | 60oF | 890 | 55.536
[8 empty] | Glucose | 60oF | 1350 - 1440
[8 empty] | Glycerine | 25 | 1259 | 78.5616
[8 empty] | Glycerol | 25 | 1126 | 70.2624
[8 empty] | Heating oil | 20 | 920 | 57.408
[8 empty] | Heptane | 25 | 679.5 | 42.4008
[8 empty] | Hexane | 25 | 654.8 | 40.8595
[8 empty] | Hexanol | 25 | 811 | 50.6064
[8 empty] | Hexene | 25 | 671 | 41.8704
[8 empty] | Hydrazine | 25 | 795 | 49.608
[8 empty] | Ionene | 25 | 932 | 58.1568
[8 empty] | Isobutyl Alcohol | 20 | 802 | 50.0448
[8 empty] | Iso-Octane | 20 | 692 | 43.1808
[8 empty] | Isopropyl Alcohol | 20 | 785 | 48.984
[8 empty] | Isopropyl Myristate | 20 | 853 | 53.2272
[8 empty] | Kerosene | 60oF | 820.1 | 51.1742
[8 empty] | Linolenic Acid | 25 | 897 | 55.9728
[8 empty] | Linseed oil | 25 | 929.1 | 57.9758
[8 empty] | Machine oil | 20 | 910 | 56.784
[8 empty] | Mercury |  | 13590 | 848.016
[8 empty] | Methane | -164 | 465 | 29.016
[8 empty] | Methanol | 20 | 791 | 49.3584
[8 empty] | Methyl Isoamyl Ketone | 20 | 888 | 55.4112
[8 empty] | Methyl Isobutyl Ketone | 20 | 801 | 49.9824
[8 empty] | Methyl n-Propyl Ketone | 20 | 808 | 50.4192
[8 empty] | Methyl t-Butyl Ether | 20 | 741 | 46.2384
[8 empty] | N-Methylpyrrolidone | 20 | 1030 | 64.272
[8 empty] | Methyl Ethyl Ketone | 20 | 805 | 50.232
[8 empty] | Milk | 15 | 1020 - 1050
[8 empty] | Naphtha | 15 | 665 | 41.496
[8 empty] | Naphtha, wood | 25 | 960 | 59.904
[8 empty] | Napthalene | 25 | 820 | 51.168
[8 empty] | Nitric acid | 0 | 1560 | 97.344
[8 empty] | Ocimene | 25 | 798 | 49.7952
[8 empty] | Octane | 15 | 698.6 | 43.5926
[8 empty] | Oil of resin | 20 | 940 | 58.656
[8 empty] | Oil of turpentine | 20 | 870 | 54.288
[8 empty] | Oil, lubricating | 20 | 900 | 56.16
[8 empty] | Olive oil | 20 | 800 - 920
[8 empty] | Oxygen (liquid) | -183 | 1140 | 71.136
[8 empty] | Paraffin |  | 800 | 49.92
[8 empty] | Palmitic Acid | 25 | 851 | 53.1024
[8 empty] | Pentane | 20 | 626 | 39.0624
[8 empty] | Pentane | 25 | 625 | 39
[8 empty] | Perchlor ethylene | 20 | 1620 | 101.088
[8 empty] | Petroleum Ether | 20 | 640 | 39.936
[8 empty] | Petrol, natural | 60oF | 711 | 44.3664
[8 empty] | Petrol, Vehicle | 60oF | 737 | 45.9888
[8 empty] | Phenol | 25 | 1072 | 66.8928
[8 empty] | Phosgene | 0 | 1378 | 85.9872
[8 empty] | Phytadiene | 25 | 823 | 51.3552
[8 empty] | Pinene | 25 | 857 | 53.4768
[8 empty] | Propane | -40 | 493.5 | 30.7944
[8 empty] | Propane, R-290 | 25 | 494 | 30.8256
[8 empty] | Propanol | 25 | 804 | 50.1696
[8 empty] | Propylenearbonate | 20 | 1201 | 74.9424
[8 empty] | Propylene | 25 | 514.4 | 32.0986
[8 empty] | Propylene glycol | 25 | 965.3 | 60.2347
[8 empty] | Pyridine | 25 | 979 | 61.0896
[8 empty] | Pyrrole | 25 | 966 | 60.2784
[8 empty] | Rape seed oil | 20 | 920 | 57.408
[8 empty] | Resorcinol | 25 | 1269 | 79.1856
[8 empty] | Rosin oil | 15 | 980 | 61.152
[8 empty] | Sea water | 25 | 1025 | 63.96
[8 empty] | Silane | 25 | 718 | 44.8032
[8 empty] | Silicone oil | 25 | 965 - 980
[8 empty] | Sodium Hydroxide (caustic soda) | 15 | 1250 | 78
[8 empty] | Sorbaldehyde | 25 | 895 | 55.848
[8 empty] | Soya bean oil | 15 | 924 - 928
[8 empty] | Stearic Acid | 25 | 891 | 55.5984
[8 empty] | Sulfuric Acid 95% concentration | 20 | 1839 | 114.7536
[8 empty] | Sulfurus acid | -20 | 1490 | 92.976
[8 empty] | Sugar solution 68 brix | 15 | 1338 | 83.4912
[8 empty] | Sunflower oil | 20 | 920 | 57.408
[8 empty] | Styrene | 25 | 903 | 56.3472
[8 empty] | Terpinene | 25 | 847 | 52.8528
[8 empty] | Tetrahydrofuran | 20 | 888 | 55.4112
[8 empty] | Toluene | 20 | 867 | 54.1008
[8 empty] | Trichlor ethylene | 20 | 1470 | 91.728
[8 empty] | Triethylamine | 20 | 728 | 45.4272
[8 empty] | Trifluoroacetic Acid | 20 | 1489 | 92.9136
[8 empty] | Turpentine | 25 | 868.2 | 54.1757
[8 empty] | Water, heavy | 11.6 | 1105 | 68.952
[8 empty] | Water - pure | 4 | 1000 | 62.4
[8 empty] | Water - sea | 77oF | 1022 | 63.7728
[8 empty] | Whale oil | 15 | 925 | 57.72
[8 empty] | o-Xylene | 20 | 880 | 54.912
0

## Gas Properties (hidden)
ID | Substance | MaterialType | Density (lb/cu.ft.) | MeanSpecific Heat of Gas (Btu/lb.0F) | LatentHeatOf Fusion Btu/lb. | MeanSpecific Heat Of Vapor (Btu/lb.0F) | Boiling Point (Deg. F.) | Average Pouring Temp (Deg. F)
|  |  | 16.02 | 4.187 | 2.326 | 4.187 | C=(F-32)/1.8 | C=(F-32)/1.8
55 | Water vapor - near atm. pressure | Gas | 0 | 0.47003 | 0 | 0 | -0.004 | -0.004
56 | Steam - 50 psig, 400 deg. F. | Gas | 0 | 0.49009 | 0 | 0 | -0.004 | -0.004
57 | Steam - 150 psig, 500 deg. F. | Gas | 0 | 0.50991 | 0 | 0 | -0.004 | -0.004
58 | Steam - 600 psig, 700 deg. F. | Gas | 0 | 0.58992 | 0 | 0 | -0.004 | -0.004
59 | Air - low pressure | Gas | 0 | 0.24504 | 0 | 0 | -0.004 | -0.004
60 | Nitrogen - low pressure | Gas | 0 | 0.25006 | 0 | 0 | -0.004 | -0.004
61 | Oxygen - low pressure | Gas | 0 | 0.23 | 0 | 0 | -0.004 | -0.004
62 | Carbon dioxide - low pressure | Gas | 0 | 0.24003 | 0 | 0 | -0.004 | -0.004
63 | Carbon monoxide - low pressure | Gas | 0 | 0.25006 | 0 | 0 | -0.004 | -0.004
64 | Hydrogen - low pressure | Gas | 0 | 14.445 | 0 | 0 | -0.004 | -0.004
Other