## Energy Use Calculator
Heat Pumps for Space Conditioning - Energy Use Calculator
Required Input
Default Values
Calculated Values
General Inputs
Location
Building Type
Building Size
Performance Characteristics | Cooling | Heating
Air-Source Heat Pump | 3.5 | 3.3
Water-Source Heat Pump | 4.5 | 3.5
Ground-Source Heat Pump | 4.7 | 3.5
AC & Natural Gas | 3 | 90%
AC & Propane | 3 | 85%
AC & Fuel Oil | 3 | 80%
Energy Prices1
Electric | 0
Natural Gas | 0
Propane | 0
Fuel Oil | 0
CO2 Emissions Factors2
Electric | 0
Natural Gas | 116.65
Propane | 138.63
Fuel Oil | 163.45
Design Characteristics
Cooling Design Temp
Heating Design Temp
Cooling Capacity |  |  |  | Air-Source HP | Water-Source HP | Ground-Source HP | AC & Natural Gas | AC & Propane | AC & Fuel Oil
Heating Capacity |  |  | Cooling Energy | 0 | 0 | 0 | 0 | 0 | 0
|  |  | Heating Energy (Primary) | 0 | 0 | 0 | 0 | 0 | 0
Note |  |  | Heating Energy (Auxiliary) | 0 | 0 | 0 | 0 | 0 | 0
1. Energy Prices represent state-level averages for 2021 (https://www.eia.gov/state/seds/) |  |  | Hours Requiring Auxiliary | 0 | 0 | 0 | 0 | 0 | 0
|  |  | Total Energy Use | 0 | 0 | 0 | 0 | 0 | 0
|  |  | Dummy offset | 0 | 0 | 0 | 0 | 0 | 0
2. Electric Emissions Factors represent state-level averages for 2021 (https://www.eia.gov/electricity/state/unitedstates/) |  |  | Annual Energy Costs | 0 | 0 | 0 | 0 | 0 | 0
|  |  | Annual CO2 Emissions | 0 | 0 | 0 | 0 | 0 | 0
Note on D9: Default inputs can be overridden if more accurate values are available.
This software tool was prepared as an account of work sponsored by an agency of the United States Government. Neither the United States government or any agency thereof, nor any of their employees, makes any warranty, express or implied, assumes any legal liability or responsibility for the accuracy, completeness, or usefulness, of any information, apparatus, product, or process disclosed, or represents that its use would not infringe privately owned rights. Reference herein to any commercial product, process, or service by trade name, trademark, manufacturer, or otherwise does not necessarily constitute or imply its endorsement, recommendation, or favoring by the United States government or any agency thereof. The views and opinions of authors expressed herein do not necessarily state or reflect those of the United States government or any agency thereof. Please contact Kiran Thirumaran <thirumarank@ornl.gov> for technical questions, clarifications, or suggestions. Contact Better Plants program for programmatic guidance at <BetterPlants@ee.doe.gov>.
Disclaimer

## Calculations (hidden)
| -40 | -38 | -36 | -34 | -32 | -30 | -28 | -26 | -24 | -22 | -20 | -18 | -16 | -14 | -12 | -10 | -8 | -6 | -4 | -2 | 0 | 2 | 4 | 6 | 8 | 10 | 12 | 14 | 16 | 18 | 20 | 22 | 24 | 26 | 28 | 30 | 32 | 34 | 36 | 38 | 40 | 42 | 44 | 46 | 48 | 50 | 52 | 54 | 56 | 58 | 60 | 62 | 64 | 66 | 68 | 70 | 72 | 74 | 76 | 78 | 80 | 82 | 84 | 86 | 88 | 90 | 92 | 94 | 96 | 98 | 100 | 102 | 104 | 106 | 108 | 110 | 112 | 114 | 116 | 118 | 120
Temperature | 0 | 0 | 0 | 0 | 0 | 0 | 0 | 0 | 0 | 0 | 0 | 0 | 0 | 0 | 0 | 0 | 0 | 0 | 0 | 0 | 0 | 0 | 0 | 0 | 0 | 0 | 0 | 0 | 0 | 0 | 0 | 0 | 0 | 0 | 0 | 0 | 0 | 0 | 0 | 0 | 0 | 0 | 0 | 0 | 0 | 0 | 0 | 0 | 0 | 0 | 0 | 0 | 0 | 0 | 0 | 0 | 0 | 0 | 0 | 0 | 0 | 0 | 0 | 0 | 0 | 0 | 0 | 0 | 0 | 0 | 0 | 0 | 0 | 0 | 0 | 0 | 0 | 0 | 0 | 0 | 0
Percentile | 0 | 0 | 0 | 0 | 0 | 0 | 0 | 0 | 0 | 0 | 0 | 0 | 0 | 0 | 0 | 0 | 0 | 0 | 0 | 0 | 0 | 0 | 0 | 0 | 0 | 0 | 0 | 0 | 0 | 0 | 0 | 0 | 0 | 0 | 0 | 0 | 0 | 0 | 0 | 0 | 0 | 0 | 0 | 0 | 0 | 0 | 0 | 0 | 0 | 0 | 0 | 0 | 0 | 0 | 0 | 0 | 0 | 0 | 0 | 0 | 0 | 0 | 0 | 0 | 0 | 0 | 0 | 0 | 0 | 0 | 0 | 0 | 0 | 0 | 0 | 0 | 0 | 0 | 0 | 0 | 0
Cooling Thermal Load | 0 | 0 | 0 | 0 | 0 | 0 | 0 | 0 | 0 | 0 | 0 | 0 | 0 | 0 | 0 | 0 | 0 | 0 | 0 | 0 | 0 | 0 | 0 | 0 | 0 | 0 | 0 | 0 | 0 | 0 | 0 | 0 | 0 | 0 | 0 | 0 | 0 | 0 | 0 | 0 | 0 | 0 | 0 | 0 | 0 | 0 | 0 | 0 | 0 | 0 | 0 | 0 | 0 | 0 | 0 | 0 | 0 | 0 | 0 | 0 | 0 | 0 | 0 | 0 | 0 | 0 | 0 | 0 | 0 | 0 | 0 | 0 | 0 | 0 | 0 | 0 | 0 | 0 | 0 | 0 | 0
Heating Thermal Load | 0 | 0 | 0 | 0 | 0 | 0 | 0 | 0 | 0 | 0 | 0 | 0 | 0 | 0 | 0 | 0 | 0 | 0 | 0 | 0 | 0 | 0 | 0 | 0 | 0 | 0 | 0 | 0 | 0 | 0 | 0 | 0 | 0 | 0 | 0 | 0 | 0 | 0 | 0 | 0 | 0 | 0 | 0 | 0 | 0 | 0 | 0 | 0 | 0 | 0 | 0 | 0 | 0 | 0 | 0 | 0 | 0 | 0 | 0 | 0 | 0 | 0 | 0 | 0 | 0 | 0 | 0 | 0 | 0 | 0 | 0 | 0 | 0 | 0 | 0 | 0 | 0 | 0 | 0 | 0 | 0
Heating Capacity (Primary)
Tech 1 | 0 | 0 | 0 | 0 | 0 | 0 | 0 | 0 | 0 | 0 | 0 | 0 | 0 | 0 | 0 | 0 | 0 | 0 | 0 | 0 | 0 | 0 | 0 | 0 | 0 | 0 | 0 | 0 | 0 | 0 | 0 | 0 | 0 | 0 | 0 | 0 | 0 | 0 | 0 | 0 | 0 | 0 | 0 | 0 | 0 | 0 | 0 | 0 | 0 | 0 | 0 | 0 | 0 | 0 | 0 | 0 | 0 | 0 | 0 | 0 | 0 | 0 | 0 | 0 | 0 | 0 | 0 | 0 | 0 | 0 | 0 | 0 | 0 | 0 | 0 | 0 | 0 | 0 | 0 | 0 | 0
Tech 2 | 0 | 0 | 0 | 0 | 0 | 0 | 0 | 0 | 0 | 0 | 0 | 0 | 0 | 0 | 0 | 0 | 0 | 0 | 0 | 0 | 0 | 0 | 0 | 0 | 0 | 0 | 0 | 0 | 0 | 0 | 0 | 0 | 0 | 0 | 0 | 0 | 0 | 0 | 0 | 0 | 0 | 0 | 0 | 0 | 0 | 0 | 0 | 0 | 0 | 0 | 0 | 0 | 0 | 0 | 0 | 0 | 0 | 0 | 0 | 0 | 0 | 0 | 0 | 0 | 0 | 0 | 0 | 0 | 0 | 0 | 0 | 0 | 0 | 0 | 0 | 0 | 0 | 0 | 0 | 0 | 0
Tech 3 | 0 | 0 | 0 | 0 | 0 | 0 | 0 | 0 | 0 | 0 | 0 | 0 | 0 | 0 | 0 | 0 | 0 | 0 | 0 | 0 | 0 | 0 | 0 | 0 | 0 | 0 | 0 | 0 | 0 | 0 | 0 | 0 | 0 | 0 | 0 | 0 | 0 | 0 | 0 | 0 | 0 | 0 | 0 | 0 | 0 | 0 | 0 | 0 | 0 | 0 | 0 | 0 | 0 | 0 | 0 | 0 | 0 | 0 | 0 | 0 | 0 | 0 | 0 | 0 | 0 | 0 | 0 | 0 | 0 | 0 | 0 | 0 | 0 | 0 | 0 | 0 | 0 | 0 | 0 | 0 | 0
Tech 4 | 0 | 0 | 0 | 0 | 0 | 0 | 0 | 0 | 0 | 0 | 0 | 0 | 0 | 0 | 0 | 0 | 0 | 0 | 0 | 0 | 0 | 0 | 0 | 0 | 0 | 0 | 0 | 0 | 0 | 0 | 0 | 0 | 0 | 0 | 0 | 0 | 0 | 0 | 0 | 0 | 0 | 0 | 0 | 0 | 0 | 0 | 0 | 0 | 0 | 0 | 0 | 0 | 0 | 0 | 0 | 0 | 0 | 0 | 0 | 0 | 0 | 0 | 0 | 0 | 0 | 0 | 0 | 0 | 0 | 0 | 0 | 0 | 0 | 0 | 0 | 0 | 0 | 0 | 0 | 0 | 0
Tech 5 | 0 | 0 | 0 | 0 | 0 | 0 | 0 | 0 | 0 | 0 | 0 | 0 | 0 | 0 | 0 | 0 | 0 | 0 | 0 | 0 | 0 | 0 | 0 | 0 | 0 | 0 | 0 | 0 | 0 | 0 | 0 | 0 | 0 | 0 | 0 | 0 | 0 | 0 | 0 | 0 | 0 | 0 | 0 | 0 | 0 | 0 | 0 | 0 | 0 | 0 | 0 | 0 | 0 | 0 | 0 | 0 | 0 | 0 | 0 | 0 | 0 | 0 | 0 | 0 | 0 | 0 | 0 | 0 | 0 | 0 | 0 | 0 | 0 | 0 | 0 | 0 | 0 | 0 | 0 | 0 | 0
Tech 6 | 0 | 0 | 0 | 0 | 0 | 0 | 0 | 0 | 0 | 0 | 0 | 0 | 0 | 0 | 0 | 0 | 0 | 0 | 0 | 0 | 0 | 0 | 0 | 0 | 0 | 0 | 0 | 0 | 0 | 0 | 0 | 0 | 0 | 0 | 0 | 0 | 0 | 0 | 0 | 0 | 0 | 0 | 0 | 0 | 0 | 0 | 0 | 0 | 0 | 0 | 0 | 0 | 0 | 0 | 0 | 0 | 0 | 0 | 0 | 0 | 0 | 0 | 0 | 0 | 0 | 0 | 0 | 0 | 0 | 0 | 0 | 0 | 0 | 0 | 0 | 0 | 0 | 0 | 0 | 0 | 0
Tech 7 | 0 | 0 | 0 | 0 | 0 | 0 | 0 | 0 | 0 | 0 | 0 | 0 | 0 | 0 | 0 | 0 | 0 | 0 | 0 | 0 | 0 | 0 | 0 | 0 | 0 | 0 | 0 | 0 | 0 | 0 | 0 | 0 | 0 | 0 | 0 | 0 | 0 | 0 | 0 | 0 | 0 | 0 | 0 | 0 | 0 | 0 | 0 | 0 | 0 | 0 | 0 | 0 | 0 | 0 | 0 | 0 | 0 | 0 | 0 | 0 | 0 | 0 | 0 | 0 | 0 | 0 | 0 | 0 | 0 | 0 | 0 | 0 | 0 | 0 | 0 | 0 | 0 | 0 | 0 | 0 | 0
Tech 8 | 0 | 0 | 0 | 0 | 0 | 0 | 0 | 0 | 0 | 0 | 0 | 0 | 0 | 0 | 0 | 0 | 0 | 0 | 0 | 0 | 0 | 0 | 0 | 0 | 0 | 0 | 0 | 0 | 0 | 0 | 0 | 0 | 0 | 0 | 0 | 0 | 0 | 0 | 0 | 0 | 0 | 0 | 0 | 0 | 0 | 0 | 0 | 0 | 0 | 0 | 0 | 0 | 0 | 0 | 0 | 0 | 0 | 0 | 0 | 0 | 0 | 0 | 0 | 0 | 0 | 0 | 0 | 0 | 0 | 0 | 0 | 0 | 0 | 0 | 0 | 0 | 0 | 0 | 0 | 0 | 0
Tech 9 | 0 | 0 | 0 | 0 | 0 | 0 | 0 | 0 | 0 | 0 | 0 | 0 | 0 | 0 | 0 | 0 | 0 | 0 | 0 | 0 | 0 | 0 | 0 | 0 | 0 | 0 | 0 | 0 | 0 | 0 | 0 | 0 | 0 | 0 | 0 | 0 | 0 | 0 | 0 | 0 | 0 | 0 | 0 | 0 | 0 | 0 | 0 | 0 | 0 | 0 | 0 | 0 | 0 | 0 | 0 | 0 | 0 | 0 | 0 | 0 | 0 | 0 | 0 | 0 | 0 | 0 | 0 | 0 | 0 | 0 | 0 | 0 | 0 | 0 | 0 | 0 | 0 | 0 | 0 | 0 | 0
Tech 10 | 0 | 0 | 0 | 0 | 0 | 0 | 0 | 0 | 0 | 0 | 0 | 0 | 0 | 0 | 0 | 0 | 0 | 0 | 0 | 0 | 0 | 0 | 0 | 0 | 0 | 0 | 0 | 0 | 0 | 0 | 0 | 0 | 0 | 0 | 0 | 0 | 0 | 0 | 0 | 0 | 0 | 0 | 0 | 0 | 0 | 0 | 0 | 0 | 0 | 0 | 0 | 0 | 0 | 0 | 0 | 0 | 0 | 0 | 0 | 0 | 0 | 0 | 0 | 0 | 0 | 0 | 0 | 0 | 0 | 0 | 0 | 0 | 0 | 0 | 0 | 0 | 0 | 0 | 0 | 0 | 0
Heating Capacity (Auxiliary)
Tech 1 | 0 | 0 | 0 | 0 | 0 | 0 | 0 | 0 | 0 | 0 | 0 | 0 | 0 | 0 | 0 | 0 | 0 | 0 | 0 | 0 | 0 | 0 | 0 | 0 | 0 | 0 | 0 | 0 | 0 | 0 | 0 | 0 | 0 | 0 | 0 | 0 | 0 | 0 | 0 | 0 | 0 | 0 | 0 | 0 | 0 | 0 | 0 | 0 | 0 | 0 | 0 | 0 | 0 | 0 | 0 | 0 | 0 | 0 | 0 | 0 | 0 | 0 | 0 | 0 | 0 | 0 | 0 | 0 | 0 | 0 | 0 | 0 | 0 | 0 | 0 | 0 | 0 | 0 | 0 | 0 | 0
Tech 2 | 0 | 0 | 0 | 0 | 0 | 0 | 0 | 0 | 0 | 0 | 0 | 0 | 0 | 0 | 0 | 0 | 0 | 0 | 0 | 0 | 0 | 0 | 0 | 0 | 0 | 0 | 0 | 0 | 0 | 0 | 0 | 0 | 0 | 0 | 0 | 0 | 0 | 0 | 0 | 0 | 0 | 0 | 0 | 0 | 0 | 0 | 0 | 0 | 0 | 0 | 0 | 0 | 0 | 0 | 0 | 0 | 0 | 0 | 0 | 0 | 0 | 0 | 0 | 0 | 0 | 0 | 0 | 0 | 0 | 0 | 0 | 0 | 0 | 0 | 0 | 0 | 0 | 0 | 0 | 0 | 0
Tech 3 | 0 | 0 | 0 | 0 | 0 | 0 | 0 | 0 | 0 | 0 | 0 | 0 | 0 | 0 | 0 | 0 | 0 | 0 | 0 | 0 | 0 | 0 | 0 | 0 | 0 | 0 | 0 | 0 | 0 | 0 | 0 | 0 | 0 | 0 | 0 | 0 | 0 | 0 | 0 | 0 | 0 | 0 | 0 | 0 | 0 | 0 | 0 | 0 | 0 | 0 | 0 | 0 | 0 | 0 | 0 | 0 | 0 | 0 | 0 | 0 | 0 | 0 | 0 | 0 | 0 | 0 | 0 | 0 | 0 | 0 | 0 | 0 | 0 | 0 | 0 | 0 | 0 | 0 | 0 | 0 | 0
Tech 4 | 0 | 0 | 0 | 0 | 0 | 0 | 0 | 0 | 0 | 0 | 0 | 0 | 0 | 0 | 0 | 0 | 0 | 0 | 0 | 0 | 0 | 0 | 0 | 0 | 0 | 0 | 0 | 0 | 0 | 0 | 0 | 0 | 0 | 0 | 0 | 0 | 0 | 0 | 0 | 0 | 0 | 0 | 0 | 0 | 0 | 0 | 0 | 0 | 0 | 0 | 0 | 0 | 0 | 0 | 0 | 0 | 0 | 0 | 0 | 0 | 0 | 0 | 0 | 0 | 0 | 0 | 0 | 0 | 0 | 0 | 0 | 0 | 0 | 0 | 0 | 0 | 0 | 0 | 0 | 0 | 0
Tech 5 | 0 | 0 | 0 | 0 | 0 | 0 | 0 | 0 | 0 | 0 | 0 | 0 | 0 | 0 | 0 | 0 | 0 | 0 | 0 | 0 | 0 | 0 | 0 | 0 | 0 | 0 | 0 | 0 | 0 | 0 | 0 | 0 | 0 | 0 | 0 | 0 | 0 | 0 | 0 | 0 | 0 | 0 | 0 | 0 | 0 | 0 | 0 | 0 | 0 | 0 | 0 | 0 | 0 | 0 | 0 | 0 | 0 | 0 | 0 | 0 | 0 | 0 | 0 | 0 | 0 | 0 | 0 | 0 | 0 | 0 | 0 | 0 | 0 | 0 | 0 | 0 | 0 | 0 | 0 | 0 | 0
Tech 6 | 0 | 0 | 0 | 0 | 0 | 0 | 0 | 0 | 0 | 0 | 0 | 0 | 0 | 0 | 0 | 0 | 0 | 0 | 0 | 0 | 0 | 0 | 0 | 0 | 0 | 0 | 0 | 0 | 0 | 0 | 0 | 0 | 0 | 0 | 0 | 0 | 0 | 0 | 0 | 0 | 0 | 0 | 0 | 0 | 0 | 0 | 0 | 0 | 0 | 0 | 0 | 0 | 0 | 0 | 0 | 0 | 0 | 0 | 0 | 0 | 0 | 0 | 0 | 0 | 0 | 0 | 0 | 0 | 0 | 0 | 0 | 0 | 0 | 0 | 0 | 0 | 0 | 0 | 0 | 0 | 0
Tech 7 | 0 | 0 | 0 | 0 | 0 | 0 | 0 | 0 | 0 | 0 | 0 | 0 | 0 | 0 | 0 | 0 | 0 | 0 | 0 | 0 | 0 | 0 | 0 | 0 | 0 | 0 | 0 | 0 | 0 | 0 | 0 | 0 | 0 | 0 | 0 | 0 | 0 | 0 | 0 | 0 | 0 | 0 | 0 | 0 | 0 | 0 | 0 | 0 | 0 | 0 | 0 | 0 | 0 | 0 | 0 | 0 | 0 | 0 | 0 | 0 | 0 | 0 | 0 | 0 | 0 | 0 | 0 | 0 | 0 | 0 | 0 | 0 | 0 | 0 | 0 | 0 | 0 | 0 | 0 | 0 | 0
Tech 8 | 0 | 0 | 0 | 0 | 0 | 0 | 0 | 0 | 0 | 0 | 0 | 0 | 0 | 0 | 0 | 0 | 0 | 0 | 0 | 0 | 0 | 0 | 0 | 0 | 0 | 0 | 0 | 0 | 0 | 0 | 0 | 0 | 0 | 0 | 0 | 0 | 0 | 0 | 0 | 0 | 0 | 0 | 0 | 0 | 0 | 0 | 0 | 0 | 0 | 0 | 0 | 0 | 0 | 0 | 0 | 0 | 0 | 0 | 0 | 0 | 0 | 0 | 0 | 0 | 0 | 0 | 0 | 0 | 0 | 0 | 0 | 0 | 0 | 0 | 0 | 0 | 0 | 0 | 0 | 0 | 0
Tech 9 | 0 | 0 | 0 | 0 | 0 | 0 | 0 | 0 | 0 | 0 | 0 | 0 | 0 | 0 | 0 | 0 | 0 | 0 | 0 | 0 | 0 | 0 | 0 | 0 | 0 | 0 | 0 | 0 | 0 | 0 | 0 | 0 | 0 | 0 | 0 | 0 | 0 | 0 | 0 | 0 | 0 | 0 | 0 | 0 | 0 | 0 | 0 | 0 | 0 | 0 | 0 | 0 | 0 | 0 | 0 | 0 | 0 | 0 | 0 | 0 | 0 | 0 | 0 | 0 | 0 | 0 | 0 | 0 | 0 | 0 | 0 | 0 | 0 | 0 | 0 | 0 | 0 | 0 | 0 | 0 | 0
Tech 10 | 0 | 0 | 0 | 0 | 0 | 0 | 0 | 0 | 0 | 0 | 0 | 0 | 0 | 0 | 0 | 0 | 0 | 0 | 0 | 0 | 0 | 0 | 0 | 0 | 0 | 0 | 0 | 0 | 0 | 0 | 0 | 0 | 0 | 0 | 0 | 0 | 0 | 0 | 0 | 0 | 0 | 0 | 0 | 0 | 0 | 0 | 0 | 0 | 0 | 0 | 0 | 0 | 0 | 0 | 0 | 0 | 0 | 0 | 0 | 0 | 0 | 0 | 0 | 0 | 0 | 0 | 0 | 0 | 0 | 0 | 0 | 0 | 0 | 0 | 0 | 0 | 0 | 0 | 0 | 0 | 0
Cooling Capacity
Tech 1 | 0 | 0 | 0 | 0 | 0 | 0 | 0 | 0 | 0 | 0 | 0 | 0 | 0 | 0 | 0 | 0 | 0 | 0 | 0 | 0 | 0 | 0 | 0 | 0 | 0 | 0 | 0 | 0 | 0 | 0 | 0 | 0 | 0 | 0 | 0 | 0 | 0 | 0 | 0 | 0 | 0 | 0 | 0 | 0 | 0 | 0 | 0 | 0 | 0 | 0 | 0 | 0 | 0 | 0 | 0 | 0 | 0 | 0 | 0 | 0 | 0 | 0 | 0 | 0 | 0 | 0 | 0 | 0 | 0 | 0 | 0 | 0 | 0 | 0 | 0 | 0 | 0 | 0 | 0 | 0 | 0
Tech 2 | 0 | 0 | 0 | 0 | 0 | 0 | 0 | 0 | 0 | 0 | 0 | 0 | 0 | 0 | 0 | 0 | 0 | 0 | 0 | 0 | 0 | 0 | 0 | 0 | 0 | 0 | 0 | 0 | 0 | 0 | 0 | 0 | 0 | 0 | 0 | 0 | 0 | 0 | 0 | 0 | 0 | 0 | 0 | 0 | 0 | 0 | 0 | 0 | 0 | 0 | 0 | 0 | 0 | 0 | 0 | 0 | 0 | 0 | 0 | 0 | 0 | 0 | 0 | 0 | 0 | 0 | 0 | 0 | 0 | 0 | 0 | 0 | 0 | 0 | 0 | 0 | 0 | 0 | 0 | 0 | 0
Tech 3 | 0 | 0 | 0 | 0 | 0 | 0 | 0 | 0 | 0 | 0 | 0 | 0 | 0 | 0 | 0 | 0 | 0 | 0 | 0 | 0 | 0 | 0 | 0 | 0 | 0 | 0 | 0 | 0 | 0 | 0 | 0 | 0 | 0 | 0 | 0 | 0 | 0 | 0 | 0 | 0 | 0 | 0 | 0 | 0 | 0 | 0 | 0 | 0 | 0 | 0 | 0 | 0 | 0 | 0 | 0 | 0 | 0 | 0 | 0 | 0 | 0 | 0 | 0 | 0 | 0 | 0 | 0 | 0 | 0 | 0 | 0 | 0 | 0 | 0 | 0 | 0 | 0 | 0 | 0 | 0 | 0
Tech 4 | 0 | 0 | 0 | 0 | 0 | 0 | 0 | 0 | 0 | 0 | 0 | 0 | 0 | 0 | 0 | 0 | 0 | 0 | 0 | 0 | 0 | 0 | 0 | 0 | 0 | 0 | 0 | 0 | 0 | 0 | 0 | 0 | 0 | 0 | 0 | 0 | 0 | 0 | 0 | 0 | 0 | 0 | 0 | 0 | 0 | 0 | 0 | 0 | 0 | 0 | 0 | 0 | 0 | 0 | 0 | 0 | 0 | 0 | 0 | 0 | 0 | 0 | 0 | 0 | 0 | 0 | 0 | 0 | 0 | 0 | 0 | 0 | 0 | 0 | 0 | 0 | 0 | 0 | 0 | 0 | 0
Tech 5 | 0 | 0 | 0 | 0 | 0 | 0 | 0 | 0 | 0 | 0 | 0 | 0 | 0 | 0 | 0 | 0 | 0 | 0 | 0 | 0 | 0 | 0 | 0 | 0 | 0 | 0 | 0 | 0 | 0 | 0 | 0 | 0 | 0 | 0 | 0 | 0 | 0 | 0 | 0 | 0 | 0 | 0 | 0 | 0 | 0 | 0 | 0 | 0 | 0 | 0 | 0 | 0 | 0 | 0 | 0 | 0 | 0 | 0 | 0 | 0 | 0 | 0 | 0 | 0 | 0 | 0 | 0 | 0 | 0 | 0 | 0 | 0 | 0 | 0 | 0 | 0 | 0 | 0 | 0 | 0 | 0
Tech 6 | 0 | 0 | 0 | 0 | 0 | 0 | 0 | 0 | 0 | 0 | 0 | 0 | 0 | 0 | 0 | 0 | 0 | 0 | 0 | 0 | 0 | 0 | 0 | 0 | 0 | 0 | 0 | 0 | 0 | 0 | 0 | 0 | 0 | 0 | 0 | 0 | 0 | 0 | 0 | 0 | 0 | 0 | 0 | 0 | 0 | 0 | 0 | 0 | 0 | 0 | 0 | 0 | 0 | 0 | 0 | 0 | 0 | 0 | 0 | 0 | 0 | 0 | 0 | 0 | 0 | 0 | 0 | 0 | 0 | 0 | 0 | 0 | 0 | 0 | 0 | 0 | 0 | 0 | 0 | 0 | 0
Tech 7 | 0 | 0 | 0 | 0 | 0 | 0 | 0 | 0 | 0 | 0 | 0 | 0 | 0 | 0 | 0 | 0 | 0 | 0 | 0 | 0 | 0 | 0 | 0 | 0 | 0 | 0 | 0 | 0 | 0 | 0 | 0 | 0 | 0 | 0 | 0 | 0 | 0 | 0 | 0 | 0 | 0 | 0 | 0 | 0 | 0 | 0 | 0 | 0 | 0 | 0 | 0 | 0 | 0 | 0 | 0 | 0 | 0 | 0 | 0 | 0 | 0 | 0 | 0 | 0 | 0 | 0 | 0 | 0 | 0 | 0 | 0 | 0 | 0 | 0 | 0 | 0 | 0 | 0 | 0 | 0 | 0
Tech 8 | 0 | 0 | 0 | 0 | 0 | 0 | 0 | 0 | 0 | 0 | 0 | 0 | 0 | 0 | 0 | 0 | 0 | 0 | 0 | 0 | 0 | 0 | 0 | 0 | 0 | 0 | 0 | 0 | 0 | 0 | 0 | 0 | 0 | 0 | 0 | 0 | 0 | 0 | 0 | 0 | 0 | 0 | 0 | 0 | 0 | 0 | 0 | 0 | 0 | 0 | 0 | 0 | 0 | 0 | 0 | 0 | 0 | 0 | 0 | 0 | 0 | 0 | 0 | 0 | 0 | 0 | 0 | 0 | 0 | 0 | 0 | 0 | 0 | 0 | 0 | 0 | 0 | 0 | 0 | 0 | 0
Tech 9 | 0 | 0 | 0 | 0 | 0 | 0 | 0 | 0 | 0 | 0 | 0 | 0 | 0 | 0 | 0 | 0 | 0 | 0 | 0 | 0 | 0 | 0 | 0 | 0 | 0 | 0 | 0 | 0 | 0 | 0 | 0 | 0 | 0 | 0 | 0 | 0 | 0 | 0 | 0 | 0 | 0 | 0 | 0 | 0 | 0 | 0 | 0 | 0 | 0 | 0 | 0 | 0 | 0 | 0 | 0 | 0 | 0 | 0 | 0 | 0 | 0 | 0 | 0 | 0 | 0 | 0 | 0 | 0 | 0 | 0 | 0 | 0 | 0 | 0 | 0 | 0 | 0 | 0 | 0 | 0 | 0
Tech 10 | 0 | 0 | 0 | 0 | 0 | 0 | 0 | 0 | 0 | 0 | 0 | 0 | 0 | 0 | 0 | 0 | 0 | 0 | 0 | 0 | 0 | 0 | 0 | 0 | 0 | 0 | 0 | 0 | 0 | 0 | 0 | 0 | 0 | 0 | 0 | 0 | 0 | 0 | 0 | 0 | 0 | 0 | 0 | 0 | 0 | 0 | 0 | 0 | 0 | 0 | 0 | 0 | 0 | 0 | 0 | 0 | 0 | 0 | 0 | 0 | 0 | 0 | 0 | 0 | 0 | 0 | 0 | 0 | 0 | 0 | 0 | 0 | 0 | 0 | 0 | 0 | 0 | 0 | 0 | 0 | 0
Heating Output (Primary)
Tech 1 | 0 | 0 | 0 | 0 | 0 | 0 | 0 | 0 | 0 | 0 | 0 | 0 | 0 | 0 | 0 | 0 | 0 | 0 | 0 | 0 | 0 | 0 | 0 | 0 | 0 | 0 | 0 | 0 | 0 | 0 | 0 | 0 | 0 | 0 | 0 | 0 | 0 | 0 | 0 | 0 | 0 | 0 | 0 | 0 | 0 | 0 | 0 | 0 | 0 | 0 | 0 | 0 | 0 | 0 | 0 | 0 | 0 | 0 | 0 | 0 | 0 | 0 | 0 | 0 | 0 | 0 | 0 | 0 | 0 | 0 | 0 | 0 | 0 | 0 | 0 | 0 | 0 | 0 | 0 | 0 | 0
Tech 2 | 0 | 0 | 0 | 0 | 0 | 0 | 0 | 0 | 0 | 0 | 0 | 0 | 0 | 0 | 0 | 0 | 0 | 0 | 0 | 0 | 0 | 0 | 0 | 0 | 0 | 0 | 0 | 0 | 0 | 0 | 0 | 0 | 0 | 0 | 0 | 0 | 0 | 0 | 0 | 0 | 0 | 0 | 0 | 0 | 0 | 0 | 0 | 0 | 0 | 0 | 0 | 0 | 0 | 0 | 0 | 0 | 0 | 0 | 0 | 0 | 0 | 0 | 0 | 0 | 0 | 0 | 0 | 0 | 0 | 0 | 0 | 0 | 0 | 0 | 0 | 0 | 0 | 0 | 0 | 0 | 0
Tech 3 | 0 | 0 | 0 | 0 | 0 | 0 | 0 | 0 | 0 | 0 | 0 | 0 | 0 | 0 | 0 | 0 | 0 | 0 | 0 | 0 | 0 | 0 | 0 | 0 | 0 | 0 | 0 | 0 | 0 | 0 | 0 | 0 | 0 | 0 | 0 | 0 | 0 | 0 | 0 | 0 | 0 | 0 | 0 | 0 | 0 | 0 | 0 | 0 | 0 | 0 | 0 | 0 | 0 | 0 | 0 | 0 | 0 | 0 | 0 | 0 | 0 | 0 | 0 | 0 | 0 | 0 | 0 | 0 | 0 | 0 | 0 | 0 | 0 | 0 | 0 | 0 | 0 | 0 | 0 | 0 | 0
Tech 4 | 0 | 0 | 0 | 0 | 0 | 0 | 0 | 0 | 0 | 0 | 0 | 0 | 0 | 0 | 0 | 0 | 0 | 0 | 0 | 0 | 0 | 0 | 0 | 0 | 0 | 0 | 0 | 0 | 0 | 0 | 0 | 0 | 0 | 0 | 0 | 0 | 0 | 0 | 0 | 0 | 0 | 0 | 0 | 0 | 0 | 0 | 0 | 0 | 0 | 0 | 0 | 0 | 0 | 0 | 0 | 0 | 0 | 0 | 0 | 0 | 0 | 0 | 0 | 0 | 0 | 0 | 0 | 0 | 0 | 0 | 0 | 0 | 0 | 0 | 0 | 0 | 0 | 0 | 0 | 0 | 0
Tech 5 | 0 | 0 | 0 | 0 | 0 | 0 | 0 | 0 | 0 | 0 | 0 | 0 | 0 | 0 | 0 | 0 | 0 | 0 | 0 | 0 | 0 | 0 | 0 | 0 | 0 | 0 | 0 | 0 | 0 | 0 | 0 | 0 | 0 | 0 | 0 | 0 | 0 | 0 | 0 | 0 | 0 | 0 | 0 | 0 | 0 | 0 | 0 | 0 | 0 | 0 | 0 | 0 | 0 | 0 | 0 | 0 | 0 | 0 | 0 | 0 | 0 | 0 | 0 | 0 | 0 | 0 | 0 | 0 | 0 | 0 | 0 | 0 | 0 | 0 | 0 | 0 | 0 | 0 | 0 | 0 | 0
Tech 6 | 0 | 0 | 0 | 0 | 0 | 0 | 0 | 0 | 0 | 0 | 0 | 0 | 0 | 0 | 0 | 0 | 0 | 0 | 0 | 0 | 0 | 0 | 0 | 0 | 0 | 0 | 0 | 0 | 0 | 0 | 0 | 0 | 0 | 0 | 0 | 0 | 0 | 0 | 0 | 0 | 0 | 0 | 0 | 0 | 0 | 0 | 0 | 0 | 0 | 0 | 0 | 0 | 0 | 0 | 0 | 0 | 0 | 0 | 0 | 0 | 0 | 0 | 0 | 0 | 0 | 0 | 0 | 0 | 0 | 0 | 0 | 0 | 0 | 0 | 0 | 0 | 0 | 0 | 0 | 0 | 0
Tech 7 | 0 | 0 | 0 | 0 | 0 | 0 | 0 | 0 | 0 | 0 | 0 | 0 | 0 | 0 | 0 | 0 | 0 | 0 | 0 | 0 | 0 | 0 | 0 | 0 | 0 | 0 | 0 | 0 | 0 | 0 | 0 | 0 | 0 | 0 | 0 | 0 | 0 | 0 | 0 | 0 | 0 | 0 | 0 | 0 | 0 | 0 | 0 | 0 | 0 | 0 | 0 | 0 | 0 | 0 | 0 | 0 | 0 | 0 | 0 | 0 | 0 | 0 | 0 | 0 | 0 | 0 | 0 | 0 | 0 | 0 | 0 | 0 | 0 | 0 | 0 | 0 | 0 | 0 | 0 | 0 | 0
Tech 8 | 0 | 0 | 0 | 0 | 0 | 0 | 0 | 0 | 0 | 0 | 0 | 0 | 0 | 0 | 0 | 0 | 0 | 0 | 0 | 0 | 0 | 0 | 0 | 0 | 0 | 0 | 0 | 0 | 0 | 0 | 0 | 0 | 0 | 0 | 0 | 0 | 0 | 0 | 0 | 0 | 0 | 0 | 0 | 0 | 0 | 0 | 0 | 0 | 0 | 0 | 0 | 0 | 0 | 0 | 0 | 0 | 0 | 0 | 0 | 0 | 0 | 0 | 0 | 0 | 0 | 0 | 0 | 0 | 0 | 0 | 0 | 0 | 0 | 0 | 0 | 0 | 0 | 0 | 0 | 0 | 0
Tech 9 | 0 | 0 | 0 | 0 | 0 | 0 | 0 | 0 | 0 | 0 | 0 | 0 | 0 | 0 | 0 | 0 | 0 | 0 | 0 | 0 | 0 | 0 | 0 | 0 | 0 | 0 | 0 | 0 | 0 | 0 | 0 | 0 | 0 | 0 | 0 | 0 | 0 | 0 | 0 | 0 | 0 | 0 | 0 | 0 | 0 | 0 | 0 | 0 | 0 | 0 | 0 | 0 | 0 | 0 | 0 | 0 | 0 | 0 | 0 | 0 | 0 | 0 | 0 | 0 | 0 | 0 | 0 | 0 | 0 | 0 | 0 | 0 | 0 | 0 | 0 | 0 | 0 | 0 | 0 | 0 | 0
Tech 10 | 0 | 0 | 0 | 0 | 0 | 0 | 0 | 0 | 0 | 0 | 0 | 0 | 0 | 0 | 0 | 0 | 0 | 0 | 0 | 0 | 0 | 0 | 0 | 0 | 0 | 0 | 0 | 0 | 0 | 0 | 0 | 0 | 0 | 0 | 0 | 0 | 0 | 0 | 0 | 0 | 0 | 0 | 0 | 0 | 0 | 0 | 0 | 0 | 0 | 0 | 0 | 0 | 0 | 0 | 0 | 0 | 0 | 0 | 0 | 0 | 0 | 0 | 0 | 0 | 0 | 0 | 0 | 0 | 0 | 0 | 0 | 0 | 0 | 0 | 0 | 0 | 0 | 0 | 0 | 0 | 0
Heating Output (Auxiliary)
Tech 1 | 0 | 0 | 0 | 0 | 0 | 0 | 0 | 0 | 0 | 0 | 0 | 0 | 0 | 0 | 0 | 0 | 0 | 0 | 0 | 0 | 0 | 0 | 0 | 0 | 0 | 0 | 0 | 0 | 0 | 0 | 0 | 0 | 0 | 0 | 0 | 0 | 0 | 0 | 0 | 0 | 0 | 0 | 0 | 0 | 0 | 0 | 0 | 0 | 0 | 0 | 0 | 0 | 0 | 0 | 0 | 0 | 0 | 0 | 0 | 0 | 0 | 0 | 0 | 0 | 0 | 0 | 0 | 0 | 0 | 0 | 0 | 0 | 0 | 0 | 0 | 0 | 0 | 0 | 0 | 0 | 0
Tech 2 | 0 | 0 | 0 | 0 | 0 | 0 | 0 | 0 | 0 | 0 | 0 | 0 | 0 | 0 | 0 | 0 | 0 | 0 | 0 | 0 | 0 | 0 | 0 | 0 | 0 | 0 | 0 | 0 | 0 | 0 | 0 | 0 | 0 | 0 | 0 | 0 | 0 | 0 | 0 | 0 | 0 | 0 | 0 | 0 | 0 | 0 | 0 | 0 | 0 | 0 | 0 | 0 | 0 | 0 | 0 | 0 | 0 | 0 | 0 | 0 | 0 | 0 | 0 | 0 | 0 | 0 | 0 | 0 | 0 | 0 | 0 | 0 | 0 | 0 | 0 | 0 | 0 | 0 | 0 | 0 | 0
Tech 3 | 0 | 0 | 0 | 0 | 0 | 0 | 0 | 0 | 0 | 0 | 0 | 0 | 0 | 0 | 0 | 0 | 0 | 0 | 0 | 0 | 0 | 0 | 0 | 0 | 0 | 0 | 0 | 0 | 0 | 0 | 0 | 0 | 0 | 0 | 0 | 0 | 0 | 0 | 0 | 0 | 0 | 0 | 0 | 0 | 0 | 0 | 0 | 0 | 0 | 0 | 0 | 0 | 0 | 0 | 0 | 0 | 0 | 0 | 0 | 0 | 0 | 0 | 0 | 0 | 0 | 0 | 0 | 0 | 0 | 0 | 0 | 0 | 0 | 0 | 0 | 0 | 0 | 0 | 0 | 0 | 0
Tech 4 | 0 | 0 | 0 | 0 | 0 | 0 | 0 | 0 | 0 | 0 | 0 | 0 | 0 | 0 | 0 | 0 | 0 | 0 | 0 | 0 | 0 | 0 | 0 | 0 | 0 | 0 | 0 | 0 | 0 | 0 | 0 | 0 | 0 | 0 | 0 | 0 | 0 | 0 | 0 | 0 | 0 | 0 | 0 | 0 | 0 | 0 | 0 | 0 | 0 | 0 | 0 | 0 | 0 | 0 | 0 | 0 | 0 | 0 | 0 | 0 | 0 | 0 | 0 | 0 | 0 | 0 | 0 | 0 | 0 | 0 | 0 | 0 | 0 | 0 | 0 | 0 | 0 | 0 | 0 | 0 | 0
Tech 5 | 0 | 0 | 0 | 0 | 0 | 0 | 0 | 0 | 0 | 0 | 0 | 0 | 0 | 0 | 0 | 0 | 0 | 0 | 0 | 0 | 0 | 0 | 0 | 0 | 0 | 0 | 0 | 0 | 0 | 0 | 0 | 0 | 0 | 0 | 0 | 0 | 0 | 0 | 0 | 0 | 0 | 0 | 0 | 0 | 0 | 0 | 0 | 0 | 0 | 0 | 0 | 0 | 0 | 0 | 0 | 0 | 0 | 0 | 0 | 0 | 0 | 0 | 0 | 0 | 0 | 0 | 0 | 0 | 0 | 0 | 0 | 0 | 0 | 0 | 0 | 0 | 0 | 0 | 0 | 0 | 0
Tech 6 | 0 | 0 | 0 | 0 | 0 | 0 | 0 | 0 | 0 | 0 | 0 | 0 | 0 | 0 | 0 | 0 | 0 | 0 | 0 | 0 | 0 | 0 | 0 | 0 | 0 | 0 | 0 | 0 | 0 | 0 | 0 | 0 | 0 | 0 | 0 | 0 | 0 | 0 | 0 | 0 | 0 | 0 | 0 | 0 | 0 | 0 | 0 | 0 | 0 | 0 | 0 | 0 | 0 | 0 | 0 | 0 | 0 | 0 | 0 | 0 | 0 | 0 | 0 | 0 | 0 | 0 | 0 | 0 | 0 | 0 | 0 | 0 | 0 | 0 | 0 | 0 | 0 | 0 | 0 | 0 | 0
Tech 7 | 0 | 0 | 0 | 0 | 0 | 0 | 0 | 0 | 0 | 0 | 0 | 0 | 0 | 0 | 0 | 0 | 0 | 0 | 0 | 0 | 0 | 0 | 0 | 0 | 0 | 0 | 0 | 0 | 0 | 0 | 0 | 0 | 0 | 0 | 0 | 0 | 0 | 0 | 0 | 0 | 0 | 0 | 0 | 0 | 0 | 0 | 0 | 0 | 0 | 0 | 0 | 0 | 0 | 0 | 0 | 0 | 0 | 0 | 0 | 0 | 0 | 0 | 0 | 0 | 0 | 0 | 0 | 0 | 0 | 0 | 0 | 0 | 0 | 0 | 0 | 0 | 0 | 0 | 0 | 0 | 0
Tech 8 | 0 | 0 | 0 | 0 | 0 | 0 | 0 | 0 | 0 | 0 | 0 | 0 | 0 | 0 | 0 | 0 | 0 | 0 | 0 | 0 | 0 | 0 | 0 | 0 | 0 | 0 | 0 | 0 | 0 | 0 | 0 | 0 | 0 | 0 | 0 | 0 | 0 | 0 | 0 | 0 | 0 | 0 | 0 | 0 | 0 | 0 | 0 | 0 | 0 | 0 | 0 | 0 | 0 | 0 | 0 | 0 | 0 | 0 | 0 | 0 | 0 | 0 | 0 | 0 | 0 | 0 | 0 | 0 | 0 | 0 | 0 | 0 | 0 | 0 | 0 | 0 | 0 | 0 | 0 | 0 | 0
Tech 9 | 0 | 0 | 0 | 0 | 0 | 0 | 0 | 0 | 0 | 0 | 0 | 0 | 0 | 0 | 0 | 0 | 0 | 0 | 0 | 0 | 0 | 0 | 0 | 0 | 0 | 0 | 0 | 0 | 0 | 0 | 0 | 0 | 0 | 0 | 0 | 0 | 0 | 0 | 0 | 0 | 0 | 0 | 0 | 0 | 0 | 0 | 0 | 0 | 0 | 0 | 0 | 0 | 0 | 0 | 0 | 0 | 0 | 0 | 0 | 0 | 0 | 0 | 0 | 0 | 0 | 0 | 0 | 0 | 0 | 0 | 0 | 0 | 0 | 0 | 0 | 0 | 0 | 0 | 0 | 0 | 0
Tech 10 | 0 | 0 | 0 | 0 | 0 | 0 | 0 | 0 | 0 | 0 | 0 | 0 | 0 | 0 | 0 | 0 | 0 | 0 | 0 | 0 | 0 | 0 | 0 | 0 | 0 | 0 | 0 | 0 | 0 | 0 | 0 | 0 | 0 | 0 | 0 | 0 | 0 | 0 | 0 | 0 | 0 | 0 | 0 | 0 | 0 | 0 | 0 | 0 | 0 | 0 | 0 | 0 | 0 | 0 | 0 | 0 | 0 | 0 | 0 | 0 | 0 | 0 | 0 | 0 | 0 | 0 | 0 | 0 | 0 | 0 | 0 | 0 | 0 | 0 | 0 | 0 | 0 | 0 | 0 | 0 | 0
Cooling Output
Tech 1 | 0 | 0 | 0 | 0 | 0 | 0 | 0 | 0 | 0 | 0 | 0 | 0 | 0 | 0 | 0 | 0 | 0 | 0 | 0 | 0 | 0 | 0 | 0 | 0 | 0 | 0 | 0 | 0 | 0 | 0 | 0 | 0 | 0 | 0 | 0 | 0 | 0 | 0 | 0 | 0 | 0 | 0 | 0 | 0 | 0 | 0 | 0 | 0 | 0 | 0 | 0 | 0 | 0 | 0 | 0 | 0 | 0 | 0 | 0 | 0 | 0 | 0 | 0 | 0 | 0 | 0 | 0 | 0 | 0 | 0 | 0 | 0 | 0 | 0 | 0 | 0 | 0 | 0 | 0 | 0 | 0
Tech 2 | 0 | 0 | 0 | 0 | 0 | 0 | 0 | 0 | 0 | 0 | 0 | 0 | 0 | 0 | 0 | 0 | 0 | 0 | 0 | 0 | 0 | 0 | 0 | 0 | 0 | 0 | 0 | 0 | 0 | 0 | 0 | 0 | 0 | 0 | 0 | 0 | 0 | 0 | 0 | 0 | 0 | 0 | 0 | 0 | 0 | 0 | 0 | 0 | 0 | 0 | 0 | 0 | 0 | 0 | 0 | 0 | 0 | 0 | 0 | 0 | 0 | 0 | 0 | 0 | 0 | 0 | 0 | 0 | 0 | 0 | 0 | 0 | 0 | 0 | 0 | 0 | 0 | 0 | 0 | 0 | 0
Tech 3 | 0 | 0 | 0 | 0 | 0 | 0 | 0 | 0 | 0 | 0 | 0 | 0 | 0 | 0 | 0 | 0 | 0 | 0 | 0 | 0 | 0 | 0 | 0 | 0 | 0 | 0 | 0 | 0 | 0 | 0 | 0 | 0 | 0 | 0 | 0 | 0 | 0 | 0 | 0 | 0 | 0 | 0 | 0 | 0 | 0 | 0 | 0 | 0 | 0 | 0 | 0 | 0 | 0 | 0 | 0 | 0 | 0 | 0 | 0 | 0 | 0 | 0 | 0 | 0 | 0 | 0 | 0 | 0 | 0 | 0 | 0 | 0 | 0 | 0 | 0 | 0 | 0 | 0 | 0 | 0 | 0
Tech 4 | 0 | 0 | 0 | 0 | 0 | 0 | 0 | 0 | 0 | 0 | 0 | 0 | 0 | 0 | 0 | 0 | 0 | 0 | 0 | 0 | 0 | 0 | 0 | 0 | 0 | 0 | 0 | 0 | 0 | 0 | 0 | 0 | 0 | 0 | 0 | 0 | 0 | 0 | 0 | 0 | 0 | 0 | 0 | 0 | 0 | 0 | 0 | 0 | 0 | 0 | 0 | 0 | 0 | 0 | 0 | 0 | 0 | 0 | 0 | 0 | 0 | 0 | 0 | 0 | 0 | 0 | 0 | 0 | 0 | 0 | 0 | 0 | 0 | 0 | 0 | 0 | 0 | 0 | 0 | 0 | 0
Tech 5 | 0 | 0 | 0 | 0 | 0 | 0 | 0 | 0 | 0 | 0 | 0 | 0 | 0 | 0 | 0 | 0 | 0 | 0 | 0 | 0 | 0 | 0 | 0 | 0 | 0 | 0 | 0 | 0 | 0 | 0 | 0 | 0 | 0 | 0 | 0 | 0 | 0 | 0 | 0 | 0 | 0 | 0 | 0 | 0 | 0 | 0 | 0 | 0 | 0 | 0 | 0 | 0 | 0 | 0 | 0 | 0 | 0 | 0 | 0 | 0 | 0 | 0 | 0 | 0 | 0 | 0 | 0 | 0 | 0 | 0 | 0 | 0 | 0 | 0 | 0 | 0 | 0 | 0 | 0 | 0 | 0
Tech 6 | 0 | 0 | 0 | 0 | 0 | 0 | 0 | 0 | 0 | 0 | 0 | 0 | 0 | 0 | 0 | 0 | 0 | 0 | 0 | 0 | 0 | 0 | 0 | 0 | 0 | 0 | 0 | 0 | 0 | 0 | 0 | 0 | 0 | 0 | 0 | 0 | 0 | 0 | 0 | 0 | 0 | 0 | 0 | 0 | 0 | 0 | 0 | 0 | 0 | 0 | 0 | 0 | 0 | 0 | 0 | 0 | 0 | 0 | 0 | 0 | 0 | 0 | 0 | 0 | 0 | 0 | 0 | 0 | 0 | 0 | 0 | 0 | 0 | 0 | 0 | 0 | 0 | 0 | 0 | 0 | 0
Tech 7 | 0 | 0 | 0 | 0 | 0 | 0 | 0 | 0 | 0 | 0 | 0 | 0 | 0 | 0 | 0 | 0 | 0 | 0 | 0 | 0 | 0 | 0 | 0 | 0 | 0 | 0 | 0 | 0 | 0 | 0 | 0 | 0 | 0 | 0 | 0 | 0 | 0 | 0 | 0 | 0 | 0 | 0 | 0 | 0 | 0 | 0 | 0 | 0 | 0 | 0 | 0 | 0 | 0 | 0 | 0 | 0 | 0 | 0 | 0 | 0 | 0 | 0 | 0 | 0 | 0 | 0 | 0 | 0 | 0 | 0 | 0 | 0 | 0 | 0 | 0 | 0 | 0 | 0 | 0 | 0 | 0
Tech 8 | 0 | 0 | 0 | 0 | 0 | 0 | 0 | 0 | 0 | 0 | 0 | 0 | 0 | 0 | 0 | 0 | 0 | 0 | 0 | 0 | 0 | 0 | 0 | 0 | 0 | 0 | 0 | 0 | 0 | 0 | 0 | 0 | 0 | 0 | 0 | 0 | 0 | 0 | 0 | 0 | 0 | 0 | 0 | 0 | 0 | 0 | 0 | 0 | 0 | 0 | 0 | 0 | 0 | 0 | 0 | 0 | 0 | 0 | 0 | 0 | 0 | 0 | 0 | 0 | 0 | 0 | 0 | 0 | 0 | 0 | 0 | 0 | 0 | 0 | 0 | 0 | 0 | 0 | 0 | 0 | 0
Tech 9 | 0 | 0 | 0 | 0 | 0 | 0 | 0 | 0 | 0 | 0 | 0 | 0 | 0 | 0 | 0 | 0 | 0 | 0 | 0 | 0 | 0 | 0 | 0 | 0 | 0 | 0 | 0 | 0 | 0 | 0 | 0 | 0 | 0 | 0 | 0 | 0 | 0 | 0 | 0 | 0 | 0 | 0 | 0 | 0 | 0 | 0 | 0 | 0 | 0 | 0 | 0 | 0 | 0 | 0 | 0 | 0 | 0 | 0 | 0 | 0 | 0 | 0 | 0 | 0 | 0 | 0 | 0 | 0 | 0 | 0 | 0 | 0 | 0 | 0 | 0 | 0 | 0 | 0 | 0 | 0 | 0
Tech 10 | 0 | 0 | 0 | 0 | 0 | 0 | 0 | 0 | 0 | 0 | 0 | 0 | 0 | 0 | 0 | 0 | 0 | 0 | 0 | 0 | 0 | 0 | 0 | 0 | 0 | 0 | 0 | 0 | 0 | 0 | 0 | 0 | 0 | 0 | 0 | 0 | 0 | 0 | 0 | 0 | 0 | 0 | 0 | 0 | 0 | 0 | 0 | 0 | 0 | 0 | 0 | 0 | 0 | 0 | 0 | 0 | 0 | 0 | 0 | 0 | 0 | 0 | 0 | 0 | 0 | 0 | 0 | 0 | 0 | 0 | 0 | 0 | 0 | 0 | 0 | 0 | 0 | 0 | 0 | 0 | 0
Heating Energy (Primary)
Tech 1 | 0 | 0 | 0 | 0 | 0 | 0 | 0 | 0 | 0 | 0 | 0 | 0 | 0 | 0 | 0 | 0 | 0 | 0 | 0 | 0 | 0 | 0 | 0 | 0 | 0 | 0 | 0 | 0 | 0 | 0 | 0 | 0 | 0 | 0 | 0 | 0 | 0 | 0 | 0 | 0 | 0 | 0 | 0 | 0 | 0 | 0 | 0 | 0 | 0 | 0 | 0 | 0 | 0 | 0 | 0 | 0 | 0 | 0 | 0 | 0 | 0 | 0 | 0 | 0 | 0 | 0 | 0 | 0 | 0 | 0 | 0 | 0 | 0 | 0 | 0 | 0 | 0 | 0 | 0 | 0 | 0
Tech 2 | 0 | 0 | 0 | 0 | 0 | 0 | 0 | 0 | 0 | 0 | 0 | 0 | 0 | 0 | 0 | 0 | 0 | 0 | 0 | 0 | 0 | 0 | 0 | 0 | 0 | 0 | 0 | 0 | 0 | 0 | 0 | 0 | 0 | 0 | 0 | 0 | 0 | 0 | 0 | 0 | 0 | 0 | 0 | 0 | 0 | 0 | 0 | 0 | 0 | 0 | 0 | 0 | 0 | 0 | 0 | 0 | 0 | 0 | 0 | 0 | 0 | 0 | 0 | 0 | 0 | 0 | 0 | 0 | 0 | 0 | 0 | 0 | 0 | 0 | 0 | 0 | 0 | 0 | 0 | 0 | 0
Tech 3 | 0 | 0 | 0 | 0 | 0 | 0 | 0 | 0 | 0 | 0 | 0 | 0 | 0 | 0 | 0 | 0 | 0 | 0 | 0 | 0 | 0 | 0 | 0 | 0 | 0 | 0 | 0 | 0 | 0 | 0 | 0 | 0 | 0 | 0 | 0 | 0 | 0 | 0 | 0 | 0 | 0 | 0 | 0 | 0 | 0 | 0 | 0 | 0 | 0 | 0 | 0 | 0 | 0 | 0 | 0 | 0 | 0 | 0 | 0 | 0 | 0 | 0 | 0 | 0 | 0 | 0 | 0 | 0 | 0 | 0 | 0 | 0 | 0 | 0 | 0 | 0 | 0 | 0 | 0 | 0 | 0
Tech 4 | 0 | 0 | 0 | 0 | 0 | 0 | 0 | 0 | 0 | 0 | 0 | 0 | 0 | 0 | 0 | 0 | 0 | 0 | 0 | 0 | 0 | 0 | 0 | 0 | 0 | 0 | 0 | 0 | 0 | 0 | 0 | 0 | 0 | 0 | 0 | 0 | 0 | 0 | 0 | 0 | 0 | 0 | 0 | 0 | 0 | 0 | 0 | 0 | 0 | 0 | 0 | 0 | 0 | 0 | 0 | 0 | 0 | 0 | 0 | 0 | 0 | 0 | 0 | 0 | 0 | 0 | 0 | 0 | 0 | 0 | 0 | 0 | 0 | 0 | 0 | 0 | 0 | 0 | 0 | 0 | 0
Tech 5 | 0 | 0 | 0 | 0 | 0 | 0 | 0 | 0 | 0 | 0 | 0 | 0 | 0 | 0 | 0 | 0 | 0 | 0 | 0 | 0 | 0 | 0 | 0 | 0 | 0 | 0 | 0 | 0 | 0 | 0 | 0 | 0 | 0 | 0 | 0 | 0 | 0 | 0 | 0 | 0 | 0 | 0 | 0 | 0 | 0 | 0 | 0 | 0 | 0 | 0 | 0 | 0 | 0 | 0 | 0 | 0 | 0 | 0 | 0 | 0 | 0 | 0 | 0 | 0 | 0 | 0 | 0 | 0 | 0 | 0 | 0 | 0 | 0 | 0 | 0 | 0 | 0 | 0 | 0 | 0 | 0
Tech 6 | 0 | 0 | 0 | 0 | 0 | 0 | 0 | 0 | 0 | 0 | 0 | 0 | 0 | 0 | 0 | 0 | 0 | 0 | 0 | 0 | 0 | 0 | 0 | 0 | 0 | 0 | 0 | 0 | 0 | 0 | 0 | 0 | 0 | 0 | 0 | 0 | 0 | 0 | 0 | 0 | 0 | 0 | 0 | 0 | 0 | 0 | 0 | 0 | 0 | 0 | 0 | 0 | 0 | 0 | 0 | 0 | 0 | 0 | 0 | 0 | 0 | 0 | 0 | 0 | 0 | 0 | 0 | 0 | 0 | 0 | 0 | 0 | 0 | 0 | 0 | 0 | 0 | 0 | 0 | 0 | 0
Tech 7 | 0 | 0 | 0 | 0 | 0 | 0 | 0 | 0 | 0 | 0 | 0 | 0 | 0 | 0 | 0 | 0 | 0 | 0 | 0 | 0 | 0 | 0 | 0 | 0 | 0 | 0 | 0 | 0 | 0 | 0 | 0 | 0 | 0 | 0 | 0 | 0 | 0 | 0 | 0 | 0 | 0 | 0 | 0 | 0 | 0 | 0 | 0 | 0 | 0 | 0 | 0 | 0 | 0 | 0 | 0 | 0 | 0 | 0 | 0 | 0 | 0 | 0 | 0 | 0 | 0 | 0 | 0 | 0 | 0 | 0 | 0 | 0 | 0 | 0 | 0 | 0 | 0 | 0 | 0 | 0 | 0
Tech 8 | 0 | 0 | 0 | 0 | 0 | 0 | 0 | 0 | 0 | 0 | 0 | 0 | 0 | 0 | 0 | 0 | 0 | 0 | 0 | 0 | 0 | 0 | 0 | 0 | 0 | 0 | 0 | 0 | 0 | 0 | 0 | 0 | 0 | 0 | 0 | 0 | 0 | 0 | 0 | 0 | 0 | 0 | 0 | 0 | 0 | 0 | 0 | 0 | 0 | 0 | 0 | 0 | 0 | 0 | 0 | 0 | 0 | 0 | 0 | 0 | 0 | 0 | 0 | 0 | 0 | 0 | 0 | 0 | 0 | 0 | 0 | 0 | 0 | 0 | 0 | 0 | 0 | 0 | 0 | 0 | 0
Tech 9 | 0 | 0 | 0 | 0 | 0 | 0 | 0 | 0 | 0 | 0 | 0 | 0 | 0 | 0 | 0 | 0 | 0 | 0 | 0 | 0 | 0 | 0 | 0 | 0 | 0 | 0 | 0 | 0 | 0 | 0 | 0 | 0 | 0 | 0 | 0 | 0 | 0 | 0 | 0 | 0 | 0 | 0 | 0 | 0 | 0 | 0 | 0 | 0 | 0 | 0 | 0 | 0 | 0 | 0 | 0 | 0 | 0 | 0 | 0 | 0 | 0 | 0 | 0 | 0 | 0 | 0 | 0 | 0 | 0 | 0 | 0 | 0 | 0 | 0 | 0 | 0 | 0 | 0 | 0 | 0 | 0
Tech 10 | 0 | 0 | 0 | 0 | 0 | 0 | 0 | 0 | 0 | 0 | 0 | 0 | 0 | 0 | 0 | 0 | 0 | 0 | 0 | 0 | 0 | 0 | 0 | 0 | 0 | 0 | 0 | 0 | 0 | 0 | 0 | 0 | 0 | 0 | 0 | 0 | 0 | 0 | 0 | 0 | 0 | 0 | 0 | 0 | 0 | 0 | 0 | 0 | 0 | 0 | 0 | 0 | 0 | 0 | 0 | 0 | 0 | 0 | 0 | 0 | 0 | 0 | 0 | 0 | 0 | 0 | 0 | 0 | 0 | 0 | 0 | 0 | 0 | 0 | 0 | 0 | 0 | 0 | 0 | 0 | 0
Heating Energy (Auxiliary)
Tech 1 | 0 | 0 | 0 | 0 | 0 | 0 | 0 | 0 | 0 | 0 | 0 | 0 | 0 | 0 | 0 | 0 | 0 | 0 | 0 | 0 | 0 | 0 | 0 | 0 | 0 | 0 | 0 | 0 | 0 | 0 | 0 | 0 | 0 | 0 | 0 | 0 | 0 | 0 | 0 | 0 | 0 | 0 | 0 | 0 | 0 | 0 | 0 | 0 | 0 | 0 | 0 | 0 | 0 | 0 | 0 | 0 | 0 | 0 | 0 | 0 | 0 | 0 | 0 | 0 | 0 | 0 | 0 | 0 | 0 | 0 | 0 | 0 | 0 | 0 | 0 | 0 | 0 | 0 | 0 | 0 | 0
Tech 2 | 0 | 0 | 0 | 0 | 0 | 0 | 0 | 0 | 0 | 0 | 0 | 0 | 0 | 0 | 0 | 0 | 0 | 0 | 0 | 0 | 0 | 0 | 0 | 0 | 0 | 0 | 0 | 0 | 0 | 0 | 0 | 0 | 0 | 0 | 0 | 0 | 0 | 0 | 0 | 0 | 0 | 0 | 0 | 0 | 0 | 0 | 0 | 0 | 0 | 0 | 0 | 0 | 0 | 0 | 0 | 0 | 0 | 0 | 0 | 0 | 0 | 0 | 0 | 0 | 0 | 0 | 0 | 0 | 0 | 0 | 0 | 0 | 0 | 0 | 0 | 0 | 0 | 0 | 0 | 0 | 0
Tech 3 | 0 | 0 | 0 | 0 | 0 | 0 | 0 | 0 | 0 | 0 | 0 | 0 | 0 | 0 | 0 | 0 | 0 | 0 | 0 | 0 | 0 | 0 | 0 | 0 | 0 | 0 | 0 | 0 | 0 | 0 | 0 | 0 | 0 | 0 | 0 | 0 | 0 | 0 | 0 | 0 | 0 | 0 | 0 | 0 | 0 | 0 | 0 | 0 | 0 | 0 | 0 | 0 | 0 | 0 | 0 | 0 | 0 | 0 | 0 | 0 | 0 | 0 | 0 | 0 | 0 | 0 | 0 | 0 | 0 | 0 | 0 | 0 | 0 | 0 | 0 | 0 | 0 | 0 | 0 | 0 | 0
Tech 4 | 0 | 0 | 0 | 0 | 0 | 0 | 0 | 0 | 0 | 0 | 0 | 0 | 0 | 0 | 0 | 0 | 0 | 0 | 0 | 0 | 0 | 0 | 0 | 0 | 0 | 0 | 0 | 0 | 0 | 0 | 0 | 0 | 0 | 0 | 0 | 0 | 0 | 0 | 0 | 0 | 0 | 0 | 0 | 0 | 0 | 0 | 0 | 0 | 0 | 0 | 0 | 0 | 0 | 0 | 0 | 0 | 0 | 0 | 0 | 0 | 0 | 0 | 0 | 0 | 0 | 0 | 0 | 0 | 0 | 0 | 0 | 0 | 0 | 0 | 0 | 0 | 0 | 0 | 0 | 0 | 0
Tech 5 | 0 | 0 | 0 | 0 | 0 | 0 | 0 | 0 | 0 | 0 | 0 | 0 | 0 | 0 | 0 | 0 | 0 | 0 | 0 | 0 | 0 | 0 | 0 | 0 | 0 | 0 | 0 | 0 | 0 | 0 | 0 | 0 | 0 | 0 | 0 | 0 | 0 | 0 | 0 | 0 | 0 | 0 | 0 | 0 | 0 | 0 | 0 | 0 | 0 | 0 | 0 | 0 | 0 | 0 | 0 | 0 | 0 | 0 | 0 | 0 | 0 | 0 | 0 | 0 | 0 | 0 | 0 | 0 | 0 | 0 | 0 | 0 | 0 | 0 | 0 | 0 | 0 | 0 | 0 | 0 | 0
Tech 6 | 0 | 0 | 0 | 0 | 0 | 0 | 0 | 0 | 0 | 0 | 0 | 0 | 0 | 0 | 0 | 0 | 0 | 0 | 0 | 0 | 0 | 0 | 0 | 0 | 0 | 0 | 0 | 0 | 0 | 0 | 0 | 0 | 0 | 0 | 0 | 0 | 0 | 0 | 0 | 0 | 0 | 0 | 0 | 0 | 0 | 0 | 0 | 0 | 0 | 0 | 0 | 0 | 0 | 0 | 0 | 0 | 0 | 0 | 0 | 0 | 0 | 0 | 0 | 0 | 0 | 0 | 0 | 0 | 0 | 0 | 0 | 0 | 0 | 0 | 0 | 0 | 0 | 0 | 0 | 0 | 0
Tech 7 | 0 | 0 | 0 | 0 | 0 | 0 | 0 | 0 | 0 | 0 | 0 | 0 | 0 | 0 | 0 | 0 | 0 | 0 | 0 | 0 | 0 | 0 | 0 | 0 | 0 | 0 | 0 | 0 | 0 | 0 | 0 | 0 | 0 | 0 | 0 | 0 | 0 | 0 | 0 | 0 | 0 | 0 | 0 | 0 | 0 | 0 | 0 | 0 | 0 | 0 | 0 | 0 | 0 | 0 | 0 | 0 | 0 | 0 | 0 | 0 | 0 | 0 | 0 | 0 | 0 | 0 | 0 | 0 | 0 | 0 | 0 | 0 | 0 | 0 | 0 | 0 | 0 | 0 | 0 | 0 | 0
Tech 8 | 0 | 0 | 0 | 0 | 0 | 0 | 0 | 0 | 0 | 0 | 0 | 0 | 0 | 0 | 0 | 0 | 0 | 0 | 0 | 0 | 0 | 0 | 0 | 0 | 0 | 0 | 0 | 0 | 0 | 0 | 0 | 0 | 0 | 0 | 0 | 0 | 0 | 0 | 0 | 0 | 0 | 0 | 0 | 0 | 0 | 0 | 0 | 0 | 0 | 0 | 0 | 0 | 0 | 0 | 0 | 0 | 0 | 0 | 0 | 0 | 0 | 0 | 0 | 0 | 0 | 0 | 0 | 0 | 0 | 0 | 0 | 0 | 0 | 0 | 0 | 0 | 0 | 0 | 0 | 0 | 0
Tech 9 | 0 | 0 | 0 | 0 | 0 | 0 | 0 | 0 | 0 | 0 | 0 | 0 | 0 | 0 | 0 | 0 | 0 | 0 | 0 | 0 | 0 | 0 | 0 | 0 | 0 | 0 | 0 | 0 | 0 | 0 | 0 | 0 | 0 | 0 | 0 | 0 | 0 | 0 | 0 | 0 | 0 | 0 | 0 | 0 | 0 | 0 | 0 | 0 | 0 | 0 | 0 | 0 | 0 | 0 | 0 | 0 | 0 | 0 | 0 | 0 | 0 | 0 | 0 | 0 | 0 | 0 | 0 | 0 | 0 | 0 | 0 | 0 | 0 | 0 | 0 | 0 | 0 | 0 | 0 | 0 | 0
Tech 10 | 0 | 0 | 0 | 0 | 0 | 0 | 0 | 0 | 0 | 0 | 0 | 0 | 0 | 0 | 0 | 0 | 0 | 0 | 0 | 0 | 0 | 0 | 0 | 0 | 0 | 0 | 0 | 0 | 0 | 0 | 0 | 0 | 0 | 0 | 0 | 0 | 0 | 0 | 0 | 0 | 0 | 0 | 0 | 0 | 0 | 0 | 0 | 0 | 0 | 0 | 0 | 0 | 0 | 0 | 0 | 0 | 0 | 0 | 0 | 0 | 0 | 0 | 0 | 0 | 0 | 0 | 0 | 0 | 0 | 0 | 0 | 0 | 0 | 0 | 0 | 0 | 0 | 0 | 0 | 0 | 0
Cooling Energy
Tech 1 | 0 | 0 | 0 | 0 | 0 | 0 | 0 | 0 | 0 | 0 | 0 | 0 | 0 | 0 | 0 | 0 | 0 | 0 | 0 | 0 | 0 | 0 | 0 | 0 | 0 | 0 | 0 | 0 | 0 | 0 | 0 | 0 | 0 | 0 | 0 | 0 | 0 | 0 | 0 | 0 | 0 | 0 | 0 | 0 | 0 | 0 | 0 | 0 | 0 | 0 | 0 | 0 | 0 | 0 | 0 | 0 | 0 | 0 | 0 | 0 | 0 | 0 | 0 | 0 | 0 | 0 | 0 | 0 | 0 | 0 | 0 | 0 | 0 | 0 | 0 | 0 | 0 | 0 | 0 | 0 | 0
Tech 2 | 0 | 0 | 0 | 0 | 0 | 0 | 0 | 0 | 0 | 0 | 0 | 0 | 0 | 0 | 0 | 0 | 0 | 0 | 0 | 0 | 0 | 0 | 0 | 0 | 0 | 0 | 0 | 0 | 0 | 0 | 0 | 0 | 0 | 0 | 0 | 0 | 0 | 0 | 0 | 0 | 0 | 0 | 0 | 0 | 0 | 0 | 0 | 0 | 0 | 0 | 0 | 0 | 0 | 0 | 0 | 0 | 0 | 0 | 0 | 0 | 0 | 0 | 0 | 0 | 0 | 0 | 0 | 0 | 0 | 0 | 0 | 0 | 0 | 0 | 0 | 0 | 0 | 0 | 0 | 0 | 0
Tech 3 | 0 | 0 | 0 | 0 | 0 | 0 | 0 | 0 | 0 | 0 | 0 | 0 | 0 | 0 | 0 | 0 | 0 | 0 | 0 | 0 | 0 | 0 | 0 | 0 | 0 | 0 | 0 | 0 | 0 | 0 | 0 | 0 | 0 | 0 | 0 | 0 | 0 | 0 | 0 | 0 | 0 | 0 | 0 | 0 | 0 | 0 | 0 | 0 | 0 | 0 | 0 | 0 | 0 | 0 | 0 | 0 | 0 | 0 | 0 | 0 | 0 | 0 | 0 | 0 | 0 | 0 | 0 | 0 | 0 | 0 | 0 | 0 | 0 | 0 | 0 | 0 | 0 | 0 | 0 | 0 | 0
Tech 4 | 0 | 0 | 0 | 0 | 0 | 0 | 0 | 0 | 0 | 0 | 0 | 0 | 0 | 0 | 0 | 0 | 0 | 0 | 0 | 0 | 0 | 0 | 0 | 0 | 0 | 0 | 0 | 0 | 0 | 0 | 0 | 0 | 0 | 0 | 0 | 0 | 0 | 0 | 0 | 0 | 0 | 0 | 0 | 0 | 0 | 0 | 0 | 0 | 0 | 0 | 0 | 0 | 0 | 0 | 0 | 0 | 0 | 0 | 0 | 0 | 0 | 0 | 0 | 0 | 0 | 0 | 0 | 0 | 0 | 0 | 0 | 0 | 0 | 0 | 0 | 0 | 0 | 0 | 0 | 0 | 0
Tech 5 | 0 | 0 | 0 | 0 | 0 | 0 | 0 | 0 | 0 | 0 | 0 | 0 | 0 | 0 | 0 | 0 | 0 | 0 | 0 | 0 | 0 | 0 | 0 | 0 | 0 | 0 | 0 | 0 | 0 | 0 | 0 | 0 | 0 | 0 | 0 | 0 | 0 | 0 | 0 | 0 | 0 | 0 | 0 | 0 | 0 | 0 | 0 | 0 | 0 | 0 | 0 | 0 | 0 | 0 | 0 | 0 | 0 | 0 | 0 | 0 | 0 | 0 | 0 | 0 | 0 | 0 | 0 | 0 | 0 | 0 | 0 | 0 | 0 | 0 | 0 | 0 | 0 | 0 | 0 | 0 | 0
Tech 6 | 0 | 0 | 0 | 0 | 0 | 0 | 0 | 0 | 0 | 0 | 0 | 0 | 0 | 0 | 0 | 0 | 0 | 0 | 0 | 0 | 0 | 0 | 0 | 0 | 0 | 0 | 0 | 0 | 0 | 0 | 0 | 0 | 0 | 0 | 0 | 0 | 0 | 0 | 0 | 0 | 0 | 0 | 0 | 0 | 0 | 0 | 0 | 0 | 0 | 0 | 0 | 0 | 0 | 0 | 0 | 0 | 0 | 0 | 0 | 0 | 0 | 0 | 0 | 0 | 0 | 0 | 0 | 0 | 0 | 0 | 0 | 0 | 0 | 0 | 0 | 0 | 0 | 0 | 0 | 0 | 0
Tech 7 | 0 | 0 | 0 | 0 | 0 | 0 | 0 | 0 | 0 | 0 | 0 | 0 | 0 | 0 | 0 | 0 | 0 | 0 | 0 | 0 | 0 | 0 | 0 | 0 | 0 | 0 | 0 | 0 | 0 | 0 | 0 | 0 | 0 | 0 | 0 | 0 | 0 | 0 | 0 | 0 | 0 | 0 | 0 | 0 | 0 | 0 | 0 | 0 | 0 | 0 | 0 | 0 | 0 | 0 | 0 | 0 | 0 | 0 | 0 | 0 | 0 | 0 | 0 | 0 | 0 | 0 | 0 | 0 | 0 | 0 | 0 | 0 | 0 | 0 | 0 | 0 | 0 | 0 | 0 | 0 | 0
Tech 8 | 0 | 0 | 0 | 0 | 0 | 0 | 0 | 0 | 0 | 0 | 0 | 0 | 0 | 0 | 0 | 0 | 0 | 0 | 0 | 0 | 0 | 0 | 0 | 0 | 0 | 0 | 0 | 0 | 0 | 0 | 0 | 0 | 0 | 0 | 0 | 0 | 0 | 0 | 0 | 0 | 0 | 0 | 0 | 0 | 0 | 0 | 0 | 0 | 0 | 0 | 0 | 0 | 0 | 0 | 0 | 0 | 0 | 0 | 0 | 0 | 0 | 0 | 0 | 0 | 0 | 0 | 0 | 0 | 0 | 0 | 0 | 0 | 0 | 0 | 0 | 0 | 0 | 0 | 0 | 0 | 0
Tech 9 | 0 | 0 | 0 | 0 | 0 | 0 | 0 | 0 | 0 | 0 | 0 | 0 | 0 | 0 | 0 | 0 | 0 | 0 | 0 | 0 | 0 | 0 | 0 | 0 | 0 | 0 | 0 | 0 | 0 | 0 | 0 | 0 | 0 | 0 | 0 | 0 | 0 | 0 | 0 | 0 | 0 | 0 | 0 | 0 | 0 | 0 | 0 | 0 | 0 | 0 | 0 | 0 | 0 | 0 | 0 | 0 | 0 | 0 | 0 | 0 | 0 | 0 | 0 | 0 | 0 | 0 | 0 | 0 | 0 | 0 | 0 | 0 | 0 | 0 | 0 | 0 | 0 | 0 | 0 | 0 | 0
Tech 10 | 0 | 0 | 0 | 0 | 0 | 0 | 0 | 0 | 0 | 0 | 0 | 0 | 0 | 0 | 0 | 0 | 0 | 0 | 0 | 0 | 0 | 0 | 0 | 0 | 0 | 0 | 0 | 0 | 0 | 0 | 0 | 0 | 0 | 0 | 0 | 0 | 0 | 0 | 0 | 0 | 0 | 0 | 0 | 0 | 0 | 0 | 0 | 0 | 0 | 0 | 0 | 0 | 0 | 0 | 0 | 0 | 0 | 0 | 0 | 0 | 0 | 0 | 0 | 0 | 0 | 0 | 0 | 0 | 0 | 0 | 0 | 0 | 0 | 0 | 0 | 0 | 0 | 0 | 0 | 0 | 0

## Temperature (hidden)
LOCATION | -40 | -38 | -36 | -34 | -32 | -30 | -28 | -26 | -24 | -22 | -20 | -18 | -16 | -14 | -12 | -10 | -8 | -6 | -4 | -2 | 0 | 2 | 4 | 6 | 8 | 10 | 12 | 14 | 16 | 18 | 20 | 22 | 24 | 26 | 28 | 30 | 32 | 34 | 36 | 38 | 40 | 42 | 44 | 46 | 48 | 50 | 52 | 54 | 56 | 58 | 60 | 62 | 64 | 66 | 68 | 70 | 72 | 74 | 76 | 78 | 80 | 82 | 84 | 86 | 88 | 90 | 92 | 94 | 96 | 98 | 100 | 102 | 104 | 106 | 108 | 110 | 112 | 114 | 116 | 118 | 120
Birmingham, AL | 0 | 0 | 0 | 0 | 0 | 0 | 0 | 0 | 0 | 0 | 0 | 0 | 0 | 0 | 0 | 0 | 0 | 0 | 0 | 0 | 0 | 0 | 0 | 0 | 0.20833 | 0.375 | 0.58333 | 2.5 | 3.5833 | 7.125 | 12.3333 | 31.8333 | 54.0417 | 64.5833 | 79.1667 | 99.0833 | 122.7917 | 142.2917 | 156.7917 | 174.6667 | 190.3333 | 229.5417 | 227.7083 | 240.0833 | 249.4583 | 263.5417 | 259.375 | 271.2917 | 275.1667 | 287.5833 | 327.2917 | 320.5417 | 324.7917 | 344.625 | 366.75 | 407.2917 | 454.5 | 455.0417 | 381.2083 | 331.2917 | 254.2917 | 230.375 | 209.375 | 191.6667 | 175.7083 | 153.8333 | 130 | 98.2917 | 75.3333 | 40.2083 | 23.7917 | 11.5 | 4.3333 | 1.25 | 0.66667 | 0 | 0 | 0 | 0 | 0 | 0
Huntsville, AL | 0 | 0 | 0 | 0 | 0 | 0 | 0 | 0 | 0 | 0 | 0 | 0 | 0 | 0 | 0 | 0 | 0 | 0 | 0 | 0 | 0 | 0.125 | 0.625 | 1.3333 | 1.5417 | 2.4167 | 5 | 7.5417 | 12.7917 | 19.375 | 28.0833 | 54.0833 | 81.7083 | 111.2083 | 131.9583 | 160.5 | 175.875 | 189.8333 | 197.2083 | 210.5417 | 227.3333 | 261 | 237.25 | 247.1667 | 263.4167 | 269.4167 | 269.3333 | 263.6667 | 279.9583 | 280.9167 | 326.8333 | 311.5417 | 329.2083 | 340.125 | 365.2917 | 407.3333 | 428.6667 | 381.375 | 317.5417 | 295.875 | 242 | 210.9583 | 191.5 | 174.875 | 148 | 114.6667 | 81.1667 | 50.4583 | 28.9167 | 14.4167 | 5.3333 | 1.5 | 0.91667 | 0.29167 | 0 | 0 | 0 | 0 | 0 | 0 | 0
Mobile, AL | 0 | 0 | 0 | 0 | 0 | 0 | 0 | 0 | 0 | 0 | 0 | 0 | 0 | 0 | 0 | 0 | 0 | 0 | 0 | 0 | 0 | 0 | 0 | 0 | 0 | 0 | 0 | 0 | 0 | 0 | 0 | 0 | 0.41667 | 1.125 | 4.5 | 6.625 | 11.125 | 18.9583 | 29.4583 | 40.25 | 61.7083 | 92.2917 | 110.125 | 155.1667 | 172.7083 | 197.5 | 227.25 | 253.5 | 273.9583 | 287.5 | 352.5 | 356.2917 | 404.2917 | 435.3333 | 426.0417 | 407.0417 | 389.625 | 400.5833 | 448.7083 | 641.25 | 724.9583 | 612.125 | 441.25 | 329.25 | 227.4167 | 127.2083 | 58.4583 | 23.4583 | 7.9167 | 1.9167 | 0.20833 | 0 | 0 | 0 | 0 | 0 | 0 | 0 | 0 | 0 | 0
Montgomery, AL | 0 | 0 | 0 | 0 | 0 | 0 | 0 | 0 | 0 | 0 | 0 | 0 | 0 | 0 | 0 | 0 | 0 | 0 | 0 | 0 | 0 | 0 | 0.083333 | 0.25 | 0.083333 | 0.083333 | 0.16667 | 0.20833 | 1.3333 | 1.875 | 5.6667 | 12.4167 | 32.4167 | 38.375 | 51.5417 | 67.6667 | 86.6667 | 104.5 | 124.75 | 140.0833 | 162.2083 | 202.75 | 207.5417 | 226.8333 | 234.0417 | 248.9167 | 255.9167 | 272.0833 | 274.8333 | 288.1667 | 321.875 | 310.7917 | 318.375 | 320.7917 | 332.7917 | 369.7917 | 421.625 | 467.75 | 479.8333 | 436.7083 | 329.7083 | 285.5417 | 260.9583 | 224 | 215.0833 | 180.8333 | 147.0417 | 113.9583 | 87.0417 | 48.1667 | 26.9167 | 11.5 | 4.6667 | 2.2083 | 0.58333 | 0 | 0 | 0 | 0 | 0 | 0
Tuscaloosa, AL | 0 | 0 | 0 | 0 | 0 | 0 | 0 | 0 | 0 | 0 | 0 | 0 | 0 | 0 | 0 | 0 | 0 | 0 | 0 | 0 | 0 | 0 | 0 | 0 | 0 | 0 | 0.083333 | 1.0833 | 2.5833 | 5.5417 | 12.1667 | 25.8333 | 42.2917 | 51.6667 | 65.5417 | 82.5 | 109.0833 | 129.2083 | 142.125 | 160.5833 | 180.125 | 217.625 | 218.0833 | 235.375 | 247.9583 | 258.375 | 265.125 | 269.5417 | 275.7917 | 288.5 | 325.7917 | 323.7083 | 335 | 348.4583 | 376.1667 | 405.9167 | 473.8333 | 491.0417 | 419.2917 | 347.8333 | 269.6667 | 237.9583 | 226.0417 | 203 | 186.5833 | 160.1667 | 130.1667 | 90.2917 | 59.0417 | 30.875 | 19 | 8.25 | 3.4167 | 1.5417 | 0.16667 | 0 | 0 | 0 | 0 | 0 | 0
Little Rock, AR | 0 | 0 | 0 | 0 | 0 | 0 | 0 | 0 | 0 | 0 | 0 | 0 | 0 | 0 | 0 | 0 | 0 | 0 | 0 | 0.125 | 0.041667 | 0.041667 | 0.125 | 0.25 | 0.5 | 1 | 3.9583 | 5.25 | 6.4167 | 9.125 | 15.75 | 37 | 70.5833 | 86.5 | 104.75 | 124 | 156.375 | 180.375 | 182.25 | 192.25 | 215.6667 | 248.5833 | 231.7083 | 236.25 | 245.4167 | 253.7083 | 258.3333 | 259.3333 | 259.0833 | 271.0833 | 301.25 | 281.7917 | 296.3333 | 311.75 | 332.1667 | 347.25 | 373.0833 | 396.7917 | 388.4583 | 352.75 | 272.625 | 221.25 | 201.0417 | 173.3333 | 158.5833 | 143.4583 | 130.3333 | 112.7917 | 100.0417 | 77.2083 | 57.0833 | 35.8333 | 21.1667 | 11.5833 | 4.5417 | 1.25 | 0.25 | 0.16667 | 0 | 0 | 0
Buckeye, AZ | 0 | 0 | 0 | 0 | 0 | 0 | 0 | 0 | 0 | 0 | 0 | 0 | 0 | 0 | 0 | 0 | 0 | 0 | 0 | 0 | 0 | 0 | 0 | 0 | 0 | 0 | 0 | 0 | 0 | 0 | 0 | 0.041667 | 0.66667 | 0.83333 | 2.3333 | 5.0417 | 11.7083 | 22.8333 | 38.2917 | 57.0833 | 86.3333 | 132.2083 | 155.8333 | 192.7917 | 222.2917 | 242.625 | 264.375 | 274.3333 | 285.3333 | 292 | 323.375 | 298.8333 | 297.9583 | 294.9583 | 292.4583 | 289.3333 | 279.5833 | 277 | 279.625 | 324.2083 | 317.9583 | 327.5417 | 336.3333 | 312.7083 | 282.3333 | 255.5 | 225.9167 | 211.625 | 207.7083 | 181.5417 | 169.6667 | 154.5417 | 152.375 | 128.5833 | 108.0833 | 74.7083 | 40.75 | 20.1667 | 5.2917 | 1.75 | 0.625
Chandler, AZ | 0 | 0 | 0 | 0 | 0 | 0 | 0 | 0 | 0 | 0 | 0 | 0 | 0 | 0 | 0 | 0 | 0 | 0 | 0 | 0 | 0 | 0 | 0 | 0 | 0 | 0 | 0 | 0 | 0 | 0 | 0 | 0.33333 | 0.66667 | 1.375 | 2.3333 | 6.7083 | 15.9167 | 25.125 | 44.125 | 61.1667 | 92.0417 | 140.1667 | 159 | 198.1667 | 223.7917 | 243.25 | 261.4167 | 275.5833 | 282.2917 | 286.4583 | 320.2917 | 288.375 | 294.5833 | 291.1667 | 284.5833 | 279.875 | 283.875 | 277.5833 | 284.75 | 326.75 | 327.3333 | 349.3333 | 340.5 | 314 | 283.2083 | 250.9167 | 230.75 | 207.5417 | 210.2917 | 176.2083 | 165.9583 | 149.8333 | 147.0417 | 122.125 | 103.25 | 69.2083 | 38.25 | 15.75 | 4.8333 | 1.7083 | 0.20833
Gilbert, AZ | 0 | 0 | 0 | 0 | 0 | 0 | 0 | 0 | 0 | 0 | 0 | 0 | 0 | 0 | 0 | 0 | 0 | 0 | 0 | 0 | 0 | 0 | 0 | 0 | 0 | 0 | 0 | 0 | 0 | 0 | 0 | 0.33333 | 0.66667 | 1.375 | 2.3333 | 6.7083 | 15.9167 | 25.125 | 44.125 | 61.1667 | 92.0417 | 140.1667 | 159 | 198.1667 | 223.7917 | 243.25 | 261.4167 | 275.5833 | 282.2917 | 286.4583 | 320.2917 | 288.375 | 294.5833 | 291.1667 | 284.5833 | 279.875 | 283.875 | 277.5833 | 284.75 | 326.75 | 327.3333 | 349.3333 | 340.5 | 314 | 283.2083 | 250.9167 | 230.75 | 207.5417 | 210.2917 | 176.2083 | 165.9583 | 149.8333 | 147.0417 | 122.125 | 103.25 | 69.2083 | 38.25 | 15.75 | 4.8333 | 1.7083 | 0.20833
Glendale, AZ | 0 | 0 | 0 | 0 | 0 | 0 | 0 | 0 | 0 | 0 | 0 | 0 | 0 | 0 | 0 | 0 | 0 | 0 | 0 | 0 | 0 | 0 | 0 | 0 | 0 | 0 | 0 | 0 | 0 | 0 | 0 | 0.041667 | 0.66667 | 0.83333 | 2.3333 | 5.0417 | 11.7083 | 22.8333 | 38.2917 | 57.0833 | 86.3333 | 132.2083 | 155.8333 | 192.7917 | 222.2917 | 242.625 | 264.375 | 274.3333 | 285.3333 | 292 | 323.375 | 298.8333 | 297.9583 | 294.9583 | 292.4583 | 289.3333 | 279.5833 | 277 | 279.625 | 324.2083 | 317.9583 | 327.5417 | 336.3333 | 312.7083 | 282.3333 | 255.5 | 225.9167 | 211.625 | 207.7083 | 181.5417 | 169.6667 | 154.5417 | 152.375 | 128.5833 | 108.0833 | 74.7083 | 40.75 | 20.1667 | 5.2917 | 1.75 | 0.625
Goodyear, AZ | 0 | 0 | 0 | 0 | 0 | 0 | 0 | 0 | 0 | 0 | 0 | 0 | 0 | 0 | 0 | 0 | 0 | 0 | 0 | 0 | 0 | 0 | 0 | 0 | 0 | 0 | 0 | 0 | 0 | 0 | 0 | 0.041667 | 0.66667 | 0.83333 | 2.3333 | 5.0417 | 11.7083 | 22.8333 | 38.2917 | 57.0833 | 86.3333 | 132.2083 | 155.8333 | 192.7917 | 222.2917 | 242.625 | 264.375 | 274.3333 | 285.3333 | 292 | 323.375 | 298.8333 | 297.9583 | 294.9583 | 292.4583 | 289.3333 | 279.5833 | 277 | 279.625 | 324.2083 | 317.9583 | 327.5417 | 336.3333 | 312.7083 | 282.3333 | 255.5 | 225.9167 | 211.625 | 207.7083 | 181.5417 | 169.6667 | 154.5417 | 152.375 | 128.5833 | 108.0833 | 74.7083 | 40.75 | 20.1667 | 5.2917 | 1.75 | 0.625
Mesa, AZ | 0 | 0 | 0 | 0 | 0 | 0 | 0 | 0 | 0 | 0 | 0 | 0 | 0 | 0 | 0 | 0 | 0 | 0 | 0 | 0 | 0 | 0 | 0 | 0 | 0 | 0 | 0 | 0 | 0 | 0 | 0 | 0.33333 | 0.66667 | 1.375 | 2.3333 | 6.7083 | 15.9167 | 25.125 | 44.125 | 61.1667 | 92.0417 | 140.1667 | 159 | 198.1667 | 223.7917 | 243.25 | 261.4167 | 275.5833 | 282.2917 | 286.4583 | 320.2917 | 288.375 | 294.5833 | 291.1667 | 284.5833 | 279.875 | 283.875 | 277.5833 | 284.75 | 326.75 | 327.3333 | 349.3333 | 340.5 | 314 | 283.2083 | 250.9167 | 230.75 | 207.5417 | 210.2917 | 176.2083 | 165.9583 | 149.8333 | 147.0417 | 122.125 | 103.25 | 69.2083 | 38.25 | 15.75 | 4.8333 | 1.7083 | 0.20833
Peoria, AZ | 0 | 0 | 0 | 0 | 0 | 0 | 0 | 0 | 0 | 0 | 0 | 0 | 0 | 0 | 0 | 0 | 0 | 0 | 0 | 0 | 0 | 0 | 0 | 0 | 0 | 0 | 0 | 0 | 0.25 | 0.25 | 0.70833 | 2.8333 | 9.4583 | 16.4583 | 29.8333 | 45.75 | 66.2083 | 96.0417 | 130.4167 | 168.75 | 208.4167 | 260.6667 | 269.625 | 288.2083 | 290.6667 | 289.2083 | 302.2917 | 298.5417 | 293.0833 | 290.1667 | 317.125 | 288.7083 | 287.7083 | 284.2083 | 289.7917 | 306.1667 | 326.9167 | 352.4583 | 346.2917 | 363.8333 | 298.3333 | 257.4167 | 233.7917 | 207.5417 | 192.5417 | 177.8333 | 170.125 | 156.0417 | 167.75 | 126.0417 | 105.125 | 72.7083 | 40.875 | 20.7083 | 7.75 | 2.7917 | 1.1667 | 0.41667 | 0 | 0 | 0
Phoenix, AZ | 0 | 0 | 0 | 0 | 0 | 0 | 0 | 0 | 0 | 0 | 0 | 0 | 0 | 0 | 0 | 0 | 0 | 0 | 0 | 0 | 0 | 0 | 0 | 0 | 0 | 0 | 0 | 0 | 0 | 0 | 0 | 0.33333 | 0.66667 | 1.375 | 2.3333 | 6.7083 | 15.9167 | 25.125 | 44.125 | 61.1667 | 92.0417 | 140.1667 | 159 | 198.1667 | 223.7917 | 243.25 | 261.4167 | 275.5833 | 282.2917 | 286.4583 | 320.2917 | 288.375 | 294.5833 | 291.1667 | 284.5833 | 279.875 | 283.875 | 277.5833 | 284.75 | 326.75 | 327.3333 | 349.3333 | 340.5 | 314 | 283.2083 | 250.9167 | 230.75 | 207.5417 | 210.2917 | 176.2083 | 165.9583 | 149.8333 | 147.0417 | 122.125 | 103.25 | 69.2083 | 38.25 | 15.75 | 4.8333 | 1.7083 | 0.20833
Scottsdale, AZ | 0 | 0 | 0 | 0 | 0 | 0 | 0 | 0 | 0 | 0 | 0 | 0 | 0 | 0 | 0 | 0 | 0 | 0 | 0 | 0 | 0 | 0 | 0 | 0 | 0 | 0 | 0 | 0 | 0 | 0 | 0 | 0.33333 | 0.66667 | 1.375 | 2.3333 | 6.7083 | 15.9167 | 25.125 | 44.125 | 61.1667 | 92.0417 | 140.1667 | 159 | 198.1667 | 223.7917 | 243.25 | 261.4167 | 275.5833 | 282.2917 | 286.4583 | 320.2917 | 288.375 | 294.5833 | 291.1667 | 284.5833 | 279.875 | 283.875 | 277.5833 | 284.75 | 326.75 | 327.3333 | 349.3333 | 340.5 | 314 | 283.2083 | 250.9167 | 230.75 | 207.5417 | 210.2917 | 176.2083 | 165.9583 | 149.8333 | 147.0417 | 122.125 | 103.25 | 69.2083 | 38.25 | 15.75 | 4.8333 | 1.7083 | 0.20833
Surprise, AZ | 0 | 0 | 0 | 0 | 0 | 0 | 0 | 0 | 0 | 0 | 0 | 0 | 0 | 0 | 0 | 0 | 0 | 0 | 0 | 0 | 0 | 0 | 0 | 0 | 0 | 0 | 0 | 0 | 0 | 0 | 0 | 0.041667 | 0.66667 | 0.83333 | 2.3333 | 5.0417 | 11.7083 | 22.8333 | 38.2917 | 57.0833 | 86.3333 | 132.2083 | 155.8333 | 192.7917 | 222.2917 | 242.625 | 264.375 | 274.3333 | 285.3333 | 292 | 323.375 | 298.8333 | 297.9583 | 294.9583 | 292.4583 | 289.3333 | 279.5833 | 277 | 279.625 | 324.2083 | 317.9583 | 327.5417 | 336.3333 | 312.7083 | 282.3333 | 255.5 | 225.9167 | 211.625 | 207.7083 | 181.5417 | 169.6667 | 154.5417 | 152.375 | 128.5833 | 108.0833 | 74.7083 | 40.75 | 20.1667 | 5.2917 | 1.75 | 0.625
Tempe, AZ | 0 | 0 | 0 | 0 | 0 | 0 | 0 | 0 | 0 | 0 | 0 | 0 | 0 | 0 | 0 | 0 | 0 | 0 | 0 | 0 | 0 | 0 | 0 | 0 | 0 | 0 | 0 | 0 | 0 | 0 | 0 | 0.33333 | 0.66667 | 1.375 | 2.3333 | 6.7083 | 15.9167 | 25.125 | 44.125 | 61.1667 | 92.0417 | 140.1667 | 159 | 198.1667 | 223.7917 | 243.25 | 261.4167 | 275.5833 | 282.2917 | 286.4583 | 320.2917 | 288.375 | 294.5833 | 291.1667 | 284.5833 | 279.875 | 283.875 | 277.5833 | 284.75 | 326.75 | 327.3333 | 349.3333 | 340.5 | 314 | 283.2083 | 250.9167 | 230.75 | 207.5417 | 210.2917 | 176.2083 | 165.9583 | 149.8333 | 147.0417 | 122.125 | 103.25 | 69.2083 | 38.25 | 15.75 | 4.8333 | 1.7083 | 0.20833
Tucson, AZ | 0 | 0 | 0 | 0 | 0 | 0 | 0 | 0 | 0 | 0 | 0 | 0 | 0 | 0 | 0 | 0 | 0 | 0 | 0 | 0 | 0 | 0 | 0 | 0 | 0 | 0 | 0 | 0.083333 | 0.20833 | 0.125 | 0.41667 | 1.2917 | 4.875 | 13.1667 | 32 | 48.625 | 66.5417 | 93.125 | 124.375 | 165.125 | 190.7083 | 243.875 | 252.375 | 260.0833 | 277.5833 | 286.125 | 298.9167 | 297.375 | 299.4583 | 289.25 | 323.7083 | 293.0417 | 293.3333 | 300.0833 | 327.6667 | 378.5417 | 390.375 | 391.0417 | 361.9167 | 350.25 | 274.9167 | 249.8333 | 233.5 | 224.5 | 200.7083 | 187.375 | 167.7917 | 151.4167 | 144.2917 | 100.25 | 76.75 | 52.5 | 26.25 | 9.9583 | 2.9583 | 1.2083 | 0.125 | 0 | 0 | 0 | 0
Anaheim, CA | 0 | 0 | 0 | 0 | 0 | 0 | 0 | 0 | 0 | 0 | 0 | 0 | 0 | 0 | 0 | 0 | 0 | 0 | 0 | 0 | 0 | 0 | 0 | 0 | 0 | 0 | 0 | 0 | 0 | 0 | 0 | 0 | 0 | 0 | 0.41667 | 2.4583 | 7.4167 | 18.6667 | 32.25 | 55.9167 | 90.4167 | 150.2083 | 183.0417 | 259.2917 | 325.6667 | 372.2083 | 422.0833 | 439.7917 | 438.4167 | 434 | 453.4167 | 404.0833 | 397.6667 | 387.3333 | 373.3333 | 363.5 | 352.5833 | 330.7917 | 310.0833 | 295.7917 | 240.7083 | 209.875 | 197.5417 | 182.5833 | 172.2917 | 160.7083 | 150.9167 | 135.5417 | 128.4583 | 92.2083 | 72.2917 | 49.2917 | 32.7917 | 20.5417 | 8.4167 | 3.2083 | 0.70833 | 0.66667 | 0.41667 | 0 | 0
Antioch, CA | 0 | 0 | 0 | 0 | 0 | 0 | 0 | 0 | 0 | 0 | 0 | 0 | 0 | 0 | 0 | 0 | 0 | 0 | 0 | 0 | 0 | 0 | 0 | 0 | 0 | 0 | 0 | 0 | 0 | 0 | 0 | 0.125 | 0.91667 | 2.2917 | 4.9583 | 10.7917 | 22.75 | 38.6667 | 69.5417 | 110.5417 | 161.75 | 272 | 346.4167 | 412.375 | 458.2917 | 535.9583 | 604.625 | 664.2083 | 658.6667 | 610.9167 | 570.1667 | 419.5 | 354.5417 | 302.9167 | 255 | 222.75 | 202.4167 | 183.25 | 169.9167 | 174.5417 | 145.625 | 137.5833 | 121.25 | 104.3333 | 88.4583 | 72.375 | 63.9583 | 50.4583 | 43.6667 | 34.0833 | 22.7083 | 14.9583 | 8.75 | 6.3333 | 2.5 | 1.25 | 0.58333 | 0.33333 | 0 | 0 | 0
Bakersfield, CA | 0 | 0 | 0 | 0 | 0 | 0 | 0 | 0 | 0 | 0 | 0 | 0 | 0 | 0 | 0 | 0 | 0 | 0 | 0 | 0 | 0 | 0 | 0 | 0 | 0 | 0 | 0 | 0 | 0 | 0 | 0 | 0.54167 | 3.625 | 8.5417 | 21.6667 | 43.4583 | 76.5417 | 118.2083 | 168.1667 | 227.125 | 282.875 | 371.2917 | 372.3333 | 397.5 | 412.6667 | 402.3333 | 381.7917 | 351.5417 | 348.2917 | 338.6667 | 367.2917 | 334.9583 | 332.2083 | 328.4583 | 326.2917 | 303.3333 | 282.2083 | 261.1667 | 224.7917 | 224.2917 | 178.5417 | 163.4167 | 147.2083 | 140.7917 | 134.7083 | 132.375 | 123.7917 | 114.7917 | 108.625 | 78.25 | 53.6667 | 33.25 | 19.3333 | 10.9583 | 5.4167 | 2.1667 | 0.54167 | 0 | 0 | 0 | 0
Berkeley, CA | 0 | 0 | 0 | 0 | 0 | 0 | 0 | 0 | 0 | 0 | 0 | 0 | 0 | 0 | 0 | 0 | 0 | 0 | 0 | 0 | 0 | 0 | 0 | 0 | 0 | 0 | 0 | 0 | 0 | 0 | 0 | 0 | 0 | 0 | 0.083333 | 0.41667 | 2 | 4.8333 | 13.7917 | 33.125 | 75.2917 | 163.1667 | 270.125 | 410.5 | 553.875 | 685.6667 | 868.5417 | 971.4167 | 903.875 | 741.0417 | 649.5 | 462 | 379.875 | 334.5833 | 301.0833 | 259.625 | 198.875 | 148 | 106.5 | 78.5833 | 48.0417 | 33.625 | 22.75 | 14.875 | 11.3333 | 7.5 | 2.7917 | 1.75 | 0.45833 | 0.20833 | 0.16667 | 0.125 | 0 | 0 | 0 | 0 | 0 | 0 | 0 | 0 | 0
Burbank, CA | 0 | 0 | 0 | 0 | 0 | 0 | 0 | 0 | 0 | 0 | 0 | 0 | 0 | 0 | 0 | 0 | 0 | 0 | 0 | 0 | 0 | 0 | 0 | 0 | 0 | 0 | 0 | 0 | 0 | 0 | 0 | 0 | 0 | 0 | 0 | 0 | 0.20833 | 1.9583 | 8.0417 | 17.5833 | 37.6667 | 80.75 | 122.7917 | 184.25 | 272.75 | 372 | 460.4583 | 530.7083 | 557.75 | 548.8333 | 588.7917 | 519.4583 | 512.5 | 474.25 | 453.6667 | 425 | 405.375 | 352.2083 | 313.0833 | 286.0833 | 233.125 | 211.6667 | 192.8333 | 170.9167 | 140.3333 | 104.7083 | 79.1667 | 49.1667 | 30.6667 | 11.7917 | 5.6667 | 2.0417 | 0.83333 | 0.58333 | 0.25 | 0.083333 | 0 | 0 | 0 | 0 | 0
Carlsbad, CA | 0 | 0 | 0 | 0 | 0 | 0 | 0 | 0 | 0 | 0 | 0 | 0 | 0 | 0 | 0 | 0 | 0 | 0 | 0 | 0 | 0 | 0 | 0 | 0 | 0 | 0 | 0 | 0 | 0 | 0 | 0 | 0 | 0 | 0 | 0 | 0 | 0 | 0 | 0 | 0 | 0 | 0 | 0 | 1.0833 | 5.3333 | 36.375 | 154.2083 | 371.1667 | 686.2083 | 904.7083 | 1091.5417 | 968.5 | 890 | 811.375 | 719.0417 | 593.5833 | 484.7083 | 362.9167 | 253.0417 | 184.25 | 114.9167 | 65.5417 | 36.7917 | 15.75 | 5.75 | 1.9583 | 0.66667 | 0.54167 | 0.041667 | 0 | 0 | 0 | 0 | 0 | 0 | 0 | 0 | 0 | 0 | 0 | 0
Chico, CA | 0 | 0 | 0 | 0 | 0 | 0 | 0 | 0 | 0 | 0 | 0 | 0 | 0 | 0 | 0 | 0 | 0 | 0 | 0 | 0 | 0 | 0 | 0 | 0 | 0 | 0 | 0 | 0 | 0 | 0.125 | 0.79167 | 1.875 | 8.4583 | 17.2917 | 34.5 | 55.4583 | 85.6667 | 136.3333 | 189.6667 | 253.6667 | 330 | 417.4583 | 412.0417 | 429.4583 | 424.5833 | 416.6667 | 385.9167 | 354.2917 | 332.7917 | 313.5833 | 325.25 | 298.0417 | 283.7083 | 287.7083 | 291.75 | 280.625 | 264.2083 | 244.125 | 218.75 | 210.3333 | 175.2917 | 151.7917 | 140.4167 | 135.0417 | 129.7083 | 121.125 | 116.25 | 116.4167 | 110.625 | 83.5 | 62.9167 | 44.4167 | 30.9167 | 18.3333 | 11.625 | 5 | 1.25 | 0.25 | 0 | 0 | 0
Chula Vista, CA | 0 | 0 | 0 | 0 | 0 | 0 | 0 | 0 | 0 | 0 | 0 | 0 | 0 | 0 | 0 | 0 | 0 | 0 | 0 | 0 | 0 | 0 | 0 | 0 | 0 | 0 | 0 | 0 | 0 | 0 | 0 | 0 | 0 | 0 | 0 | 0 | 0 | 0.33333 | 0.625 | 2.5417 | 9.375 | 26.7917 | 54.75 | 112.4167 | 211 | 359 | 501.5417 | 619.1667 | 674.25 | 662.5417 | 656.375 | 565.2917 | 521.5833 | 473.4167 | 454.3333 | 423.625 | 388.4583 | 336.5417 | 294.375 | 265.7083 | 216.4583 | 191.4583 | 173.2083 | 160.7083 | 137.875 | 105.9583 | 77 | 45.5833 | 23.7083 | 9.625 | 2.5833 | 1.2083 | 0.41667 | 0.125 | 0.041667 | 0 | 0 | 0 | 0 | 0 | 0
Clovis, CA | 0 | 0 | 0 | 0 | 0 | 0 | 0 | 0 | 0 | 0 | 0 | 0 | 0 | 0 | 0 | 0 | 0 | 0 | 0 | 0 | 0 | 0 | 0 | 0 | 0 | 0 | 0 | 0.20833 | 0.54167 | 1.1667 | 4.5833 | 6.2083 | 12.125 | 21.5 | 30.5 | 57.875 | 90.5417 | 138.8333 | 192.0833 | 253.0833 | 302.8333 | 367 | 371.125 | 388.2917 | 402.3333 | 382.4583 | 364.0833 | 347.4583 | 336.0833 | 315.7083 | 341.9167 | 331.4167 | 341.1667 | 340.8333 | 330.0833 | 306.9583 | 282 | 246.4167 | 222.9167 | 214.2083 | 178.5833 | 160.5417 | 153.5417 | 150.4583 | 154.4583 | 147.0833 | 138.0417 | 117.5833 | 92.375 | 56.0417 | 33.4583 | 17.7083 | 10.2917 | 4.2917 | 0.95833 | 0.041667 | 0 | 0 | 0 | 0 | 0
Concord, CA | 0 | 0 | 0 | 0 | 0 | 0 | 0 | 0 | 0 | 0 | 0 | 0 | 0 | 0 | 0 | 0 | 0 | 0 | 0 | 0 | 0 | 0 | 0 | 0 | 0 | 0 | 0 | 0 | 0 | 0 | 0 | 0.125 | 0.91667 | 2.2917 | 4.9583 | 10.7917 | 22.75 | 38.6667 | 69.5417 | 110.5417 | 161.75 | 272 | 346.4167 | 412.375 | 458.2917 | 535.9583 | 604.625 | 664.2083 | 658.6667 | 610.9167 | 570.1667 | 419.5 | 354.5417 | 302.9167 | 255 | 222.75 | 202.4167 | 183.25 | 169.9167 | 174.5417 | 145.625 | 137.5833 | 121.25 | 104.3333 | 88.4583 | 72.375 | 63.9583 | 50.4583 | 43.6667 | 34.0833 | 22.7083 | 14.9583 | 8.75 | 6.3333 | 2.5 | 1.25 | 0.58333 | 0.33333 | 0 | 0 | 0
Corona, CA | 0 | 0 | 0 | 0 | 0 | 0 | 0 | 0 | 0 | 0 | 0 | 0 | 0 | 0 | 0 | 0 | 0 | 0 | 0 | 0 | 0 | 0 | 0 | 0 | 0 | 0 | 0 | 0 | 0 | 0 | 0 | 0 | 0 | 0 | 0.41667 | 2.4583 | 7.4167 | 18.6667 | 32.25 | 55.9167 | 90.4167 | 150.2083 | 183.0417 | 259.2917 | 325.6667 | 372.2083 | 422.0833 | 439.7917 | 438.4167 | 434 | 453.4167 | 404.0833 | 397.6667 | 387.3333 | 373.3333 | 363.5 | 352.5833 | 330.7917 | 310.0833 | 295.7917 | 240.7083 | 209.875 | 197.5417 | 182.5833 | 172.2917 | 160.7083 | 150.9167 | 135.5417 | 128.4583 | 92.2083 | 72.2917 | 49.2917 | 32.7917 | 20.5417 | 8.4167 | 3.2083 | 0.70833 | 0.66667 | 0.41667 | 0 | 0
Costa Mesa, CA | 0 | 0 | 0 | 0 | 0 | 0 | 0 | 0 | 0 | 0 | 0 | 0 | 0 | 0 | 0 | 0 | 0 | 0 | 0 | 0 | 0 | 0 | 0 | 0 | 0 | 0 | 0 | 0 | 0 | 0 | 0 | 0 | 0 | 0 | 0 | 0 | 0 | 0 | 0 | 0 | 0 | 0 | 0.041667 | 1.2917 | 6.7083 | 34.9583 | 119.7083 | 317.75 | 624.2083 | 898.9583 | 1144.375 | 1040.6667 | 992.25 | 918.2917 | 797.2917 | 646.5833 | 469.2917 | 327.5833 | 193.2917 | 119.625 | 54.125 | 28.4583 | 14.1667 | 6.2083 | 2.5 | 1.25 | 0.20833 | 0.083333 | 0.083333 | 0.041667 | 0 | 0 | 0 | 0 | 0 | 0 | 0 | 0 | 0 | 0 | 0
Daly City, CA | 0 | 0 | 0 | 0 | 0 | 0 | 0 | 0 | 0 | 0 | 0 | 0 | 0 | 0 | 0 | 0 | 0 | 0 | 0 | 0 | 0 | 0 | 0 | 0 | 0 | 0 | 0 | 0 | 0 | 0 | 0 | 0 | 0 | 0 | 0 | 0 | 0 | 0 | 0.25 | 0.70833 | 2.9583 | 9.8333 | 33.75 | 102.1667 | 245.5 | 499.875 | 818.5 | 1113.2917 | 1328.7083 | 1383.875 | 1183.5833 | 808.75 | 534.2083 | 304.9167 | 164.7083 | 89.2917 | 49.9167 | 30.4167 | 19.9583 | 14.2083 | 8.4583 | 6.2083 | 3.625 | 1.2917 | 0.66667 | 0.20833 | 0.041667 | 0.083333 | 0.041667 | 0 | 0 | 0 | 0 | 0 | 0 | 0 | 0 | 0 | 0 | 0 | 0
Downey, CA | 0 | 0 | 0 | 0 | 0 | 0 | 0 | 0 | 0 | 0 | 0 | 0 | 0 | 0 | 0 | 0 | 0 | 0 | 0 | 0 | 0 | 0 | 0 | 0 | 0 | 0 | 0 | 0 | 0 | 0 | 0 | 0 | 0 | 0 | 0 | 0 | 0.20833 | 1.9583 | 8.0417 | 17.5833 | 37.6667 | 80.75 | 122.7917 | 184.25 | 272.75 | 372 | 460.4583 | 530.7083 | 557.75 | 548.8333 | 588.7917 | 519.4583 | 512.5 | 474.25 | 453.6667 | 425 | 405.375 | 352.2083 | 313.0833 | 286.0833 | 233.125 | 211.6667 | 192.8333 | 170.9167 | 140.3333 | 104.7083 | 79.1667 | 49.1667 | 30.6667 | 11.7917 | 5.6667 | 2.0417 | 0.83333 | 0.58333 | 0.25 | 0.083333 | 0 | 0 | 0 | 0 | 0
El Cajon, CA | 0 | 0 | 0 | 0 | 0 | 0 | 0 | 0 | 0 | 0 | 0 | 0 | 0 | 0 | 0 | 0 | 0 | 0 | 0 | 0 | 0 | 0 | 0 | 0 | 0 | 0 | 0 | 0 | 0 | 0 | 0 | 0 | 0 | 0 | 0 | 0.375 | 1.9167 | 6.625 | 14.4167 | 31.7083 | 59.5417 | 114.75 | 189.9583 | 281.1667 | 401.375 | 471.5833 | 522.8333 | 537.2083 | 527.625 | 481.7083 | 496.4167 | 436.5 | 411.875 | 397.2917 | 374.5 | 374.9167 | 339.4167 | 304.4167 | 268.9583 | 249.6667 | 205.25 | 186.4583 | 178.375 | 167.2083 | 155.0417 | 143.2083 | 127.0833 | 95.375 | 84.75 | 53 | 35.2083 | 18.25 | 8.9583 | 3.5 | 0.66667 | 0.54167 | 0.375 | 0 | 0 | 0 | 0
El Monte, CA | 0 | 0 | 0 | 0 | 0 | 0 | 0 | 0 | 0 | 0 | 0 | 0 | 0 | 0 | 0 | 0 | 0 | 0 | 0 | 0 | 0 | 0 | 0 | 0 | 0 | 0 | 0 | 0 | 0 | 0 | 0 | 0 | 0 | 0 | 0 | 0 | 0.20833 | 1.9583 | 8.0417 | 17.5833 | 37.6667 | 80.75 | 122.7917 | 184.25 | 272.75 | 372 | 460.4583 | 530.7083 | 557.75 | 548.8333 | 588.7917 | 519.4583 | 512.5 | 474.25 | 453.6667 | 425 | 405.375 | 352.2083 | 313.0833 | 286.0833 | 233.125 | 211.6667 | 192.8333 | 170.9167 | 140.3333 | 104.7083 | 79.1667 | 49.1667 | 30.6667 | 11.7917 | 5.6667 | 2.0417 | 0.83333 | 0.58333 | 0.25 | 0.083333 | 0 | 0 | 0 | 0 | 0
Elk Grove, CA | 0 | 0 | 0 | 0 | 0 | 0 | 0 | 0 | 0 | 0 | 0 | 0 | 0 | 0 | 0 | 0 | 0 | 0 | 0 | 0 | 0 | 0 | 0 | 0 | 0 | 0 | 0 | 0 | 0 | 0 | 0 | 0 | 0.70833 | 1.9167 | 5.25 | 13.25 | 21.5417 | 37.5 | 65.375 | 107.25 | 162.2917 | 259.9167 | 318.7917 | 381.7917 | 428 | 472.0417 | 486.1667 | 491.75 | 481.75 | 470.8333 | 501 | 443.875 | 405.3333 | 370.1667 | 322.0417 | 281.875 | 250.2917 | 216.4583 | 200.9583 | 197.875 | 161.9583 | 150.75 | 137.5417 | 127.6667 | 124.7083 | 110.0833 | 109.5833 | 101.2083 | 95.3333 | 71.875 | 57.625 | 43.75 | 28.8333 | 19.375 | 11.9583 | 6.5 | 3.3333 | 1.3333 | 0.58333 | 0 | 0
Escondido, CA | 0 | 0 | 0 | 0 | 0 | 0 | 0 | 0 | 0 | 0 | 0 | 0 | 0 | 0 | 0 | 0 | 0 | 0 | 0 | 0 | 0 | 0 | 0 | 0 | 0 | 0 | 0 | 0 | 0 | 0 | 0 | 0 | 0 | 0 | 0 | 0.375 | 1.9167 | 6.625 | 14.4167 | 31.7083 | 59.5417 | 114.75 | 189.9583 | 281.1667 | 401.375 | 471.5833 | 522.8333 | 537.2083 | 527.625 | 481.7083 | 496.4167 | 436.5 | 411.875 | 397.2917 | 374.5 | 374.9167 | 339.4167 | 304.4167 | 268.9583 | 249.6667 | 205.25 | 186.4583 | 178.375 | 167.2083 | 155.0417 | 143.2083 | 127.0833 | 95.375 | 84.75 | 53 | 35.2083 | 18.25 | 8.9583 | 3.5 | 0.66667 | 0.54167 | 0.375 | 0 | 0 | 0 | 0
Fairfield, CA | 0 | 0 | 0 | 0 | 0 | 0 | 0 | 0 | 0 | 0 | 0 | 0 | 0 | 0 | 0 | 0 | 0 | 0 | 0 | 0 | 0 | 0 | 0 | 0 | 0 | 0 | 0 | 0 | 0 | 0 | 0 | 0 | 0.70833 | 2.3333 | 6.375 | 12.9167 | 23.1667 | 44.7917 | 83.75 | 125.0417 | 192.2083 | 297.7083 | 342.25 | 378.2083 | 425.625 | 457.6667 | 490.25 | 518.6667 | 539.25 | 531.9583 | 519.7083 | 423.5 | 377.7917 | 331.4583 | 285.9167 | 246.0833 | 222.125 | 200.7917 | 181.5417 | 182.6667 | 153.375 | 143.875 | 133.7083 | 125.5417 | 119.4583 | 111.7917 | 95.6667 | 90.9167 | 85.1667 | 67.9583 | 55.5 | 44.75 | 33.9167 | 23 | 14.0417 | 8.7083 | 5.0417 | 2.125 | 0.91667 | 0.083333 | 0
Fontana, CA | 0 | 0 | 0 | 0 | 0 | 0 | 0 | 0 | 0 | 0 | 0 | 0 | 0 | 0 | 0 | 0 | 0 | 0 | 0 | 0 | 0 | 0 | 0 | 0 | 0 | 0 | 0 | 0 | 0 | 0 | 0 | 0 | 0 | 0 | 0.41667 | 2.4583 | 7.4167 | 18.6667 | 32.25 | 55.9167 | 90.4167 | 150.2083 | 183.0417 | 259.2917 | 325.6667 | 372.2083 | 422.0833 | 439.7917 | 438.4167 | 434 | 453.4167 | 404.0833 | 397.6667 | 387.3333 | 373.3333 | 363.5 | 352.5833 | 330.7917 | 310.0833 | 295.7917 | 240.7083 | 209.875 | 197.5417 | 182.5833 | 172.2917 | 160.7083 | 150.9167 | 135.5417 | 128.4583 | 92.2083 | 72.2917 | 49.2917 | 32.7917 | 20.5417 | 8.4167 | 3.2083 | 0.70833 | 0.66667 | 0.41667 | 0 | 0
Fremont, CA | 0 | 0 | 0 | 0 | 0 | 0 | 0 | 0 | 0 | 0 | 0 | 0 | 0 | 0 | 0 | 0 | 0 | 0 | 0 | 0 | 0 | 0 | 0 | 0 | 0 | 0 | 0 | 0 | 0 | 0 | 0.41667 | 1.2917 | 3.375 | 8.0833 | 17.75 | 31.7917 | 58.0833 | 100.9167 | 164 | 258.875 | 362.4167 | 483.3333 | 528.75 | 597.3333 | 686.7083 | 708.6667 | 678.6667 | 585.375 | 490.2083 | 400 | 375.9167 | 293.4583 | 246.1667 | 220.6667 | 192.5417 | 182.7083 | 159.8333 | 140.5 | 130 | 126.2917 | 102.1667 | 83.6667 | 73.875 | 61.7917 | 52 | 43.0833 | 32.3333 | 26.0417 | 20.8333 | 13.125 | 8.5417 | 4.4167 | 1.6667 | 1.2083 | 0.79167 | 0.33333 | 0 | 0 | 0 | 0 | 0
Fresno, CA | 0 | 0 | 0 | 0 | 0 | 0 | 0 | 0 | 0 | 0 | 0 | 0 | 0 | 0 | 0 | 0 | 0 | 0 | 0 | 0 | 0 | 0 | 0 | 0 | 0 | 0 | 0 | 0 | 0 | 0 | 0 | 0 | 0.16667 | 0.83333 | 3.0833 | 8.0833 | 15.4167 | 30.5 | 53.375 | 89.5833 | 140.375 | 214.25 | 263.8333 | 331.25 | 370.7917 | 412.7917 | 431.6667 | 425.5 | 411.9167 | 385.2083 | 406.625 | 363.0417 | 353.875 | 353.9167 | 345.6667 | 326.0833 | 306.0833 | 285.1667 | 266.0833 | 263.8333 | 216.4167 | 201.7917 | 177 | 163.4167 | 148.7917 | 135.125 | 126 | 118.2917 | 128.8333 | 109.3333 | 97.0417 | 87.7083 | 66.8333 | 52 | 32.0833 | 21.5833 | 11.5 | 4.5417 | 1.75 | 0.95833 | 0
Fullerton, CA | 0 | 0 | 0 | 0 | 0 | 0 | 0 | 0 | 0 | 0 | 0 | 0 | 0 | 0 | 0 | 0 | 0 | 0 | 0 | 0 | 0 | 0 | 0 | 0 | 0 | 0 | 0 | 0 | 0 | 0 | 0 | 0 | 0 | 0 | 0 | 0 | 0.20833 | 1.9583 | 8.0417 | 17.5833 | 37.6667 | 80.75 | 122.7917 | 184.25 | 272.75 | 372 | 460.4583 | 530.7083 | 557.75 | 548.8333 | 588.7917 | 519.4583 | 512.5 | 474.25 | 453.6667 | 425 | 405.375 | 352.2083 | 313.0833 | 286.0833 | 233.125 | 211.6667 | 192.8333 | 170.9167 | 140.3333 | 104.7083 | 79.1667 | 49.1667 | 30.6667 | 11.7917 | 5.6667 | 2.0417 | 0.83333 | 0.58333 | 0.25 | 0.083333 | 0 | 0 | 0 | 0 | 0
Garden Grove, CA | 0 | 0 | 0 | 0 | 0 | 0 | 0 | 0 | 0 | 0 | 0 | 0 | 0 | 0 | 0 | 0 | 0 | 0 | 0 | 0 | 0 | 0 | 0 | 0 | 0 | 0 | 0 | 0 | 0 | 0 | 0 | 0 | 0 | 0 | 0 | 0 | 0.20833 | 1.9583 | 8.0417 | 17.5833 | 37.6667 | 80.75 | 122.7917 | 184.25 | 272.75 | 372 | 460.4583 | 530.7083 | 557.75 | 548.8333 | 588.7917 | 519.4583 | 512.5 | 474.25 | 453.6667 | 425 | 405.375 | 352.2083 | 313.0833 | 286.0833 | 233.125 | 211.6667 | 192.8333 | 170.9167 | 140.3333 | 104.7083 | 79.1667 | 49.1667 | 30.6667 | 11.7917 | 5.6667 | 2.0417 | 0.83333 | 0.58333 | 0.25 | 0.083333 | 0 | 0 | 0 | 0 | 0
Glendale, CA | 0 | 0 | 0 | 0 | 0 | 0 | 0 | 0 | 0 | 0 | 0 | 0 | 0 | 0 | 0 | 0 | 0 | 0 | 0 | 0 | 0 | 0 | 0 | 0 | 0 | 0 | 0 | 0 | 0 | 0 | 0 | 0 | 0 | 0 | 0 | 0 | 0.20833 | 1.9583 | 8.0417 | 17.5833 | 37.6667 | 80.75 | 122.7917 | 184.25 | 272.75 | 372 | 460.4583 | 530.7083 | 557.75 | 548.8333 | 588.7917 | 519.4583 | 512.5 | 474.25 | 453.6667 | 425 | 405.375 | 352.2083 | 313.0833 | 286.0833 | 233.125 | 211.6667 | 192.8333 | 170.9167 | 140.3333 | 104.7083 | 79.1667 | 49.1667 | 30.6667 | 11.7917 | 5.6667 | 2.0417 | 0.83333 | 0.58333 | 0.25 | 0.083333 | 0 | 0 | 0 | 0 | 0
Hayward, CA | 0 | 0 | 0 | 0 | 0 | 0 | 0 | 0 | 0 | 0 | 0 | 0 | 0 | 0 | 0 | 0 | 0 | 0 | 0 | 0 | 0 | 0 | 0 | 0 | 0 | 0 | 0 | 0 | 0 | 0 | 0.41667 | 1.2917 | 3.375 | 8.0833 | 17.75 | 31.7917 | 58.0833 | 100.9167 | 164 | 258.875 | 362.4167 | 483.3333 | 528.75 | 597.3333 | 686.7083 | 708.6667 | 678.6667 | 585.375 | 490.2083 | 400 | 375.9167 | 293.4583 | 246.1667 | 220.6667 | 192.5417 | 182.7083 | 159.8333 | 140.5 | 130 | 126.2917 | 102.1667 | 83.6667 | 73.875 | 61.7917 | 52 | 43.0833 | 32.3333 | 26.0417 | 20.8333 | 13.125 | 8.5417 | 4.4167 | 1.6667 | 1.2083 | 0.79167 | 0.33333 | 0 | 0 | 0 | 0 | 0
Hesperia, CA | 0 | 0 | 0 | 0 | 0 | 0 | 0 | 0 | 0 | 0 | 0 | 0 | 0 | 0 | 0 | 0 | 0 | 0 | 0 | 0 | 0 | 0 | 0 | 0 | 0 | 0 | 0 | 0 | 0 | 0 | 0 | 0.58333 | 5.4167 | 15.6667 | 34.875 | 58.6667 | 87.9583 | 132.2917 | 171.6667 | 221.5417 | 282.5833 | 351.7083 | 346.4583 | 374.125 | 377.9167 | 373.7083 | 361.5417 | 342.1667 | 336.7917 | 326 | 348.4167 | 325.6667 | 322.7917 | 327.2083 | 317.6667 | 303 | 284.2083 | 266.5833 | 228.1667 | 223.0417 | 177.2083 | 163.125 | 146.2917 | 143.0417 | 139.0417 | 136.9167 | 139.9583 | 134.6667 | 134.7083 | 107.2083 | 80.4167 | 53.75 | 30.9583 | 15.5417 | 6.5833 | 1.9583 | 0.20833 | 0 | 0 | 0 | 0
Huntington Beach, CA | 0 | 0 | 0 | 0 | 0 | 0 | 0 | 0 | 0 | 0 | 0 | 0 | 0 | 0 | 0 | 0 | 0 | 0 | 0 | 0 | 0 | 0 | 0 | 0 | 0 | 0 | 0 | 0 | 0 | 0 | 0 | 0 | 0 | 0 | 0 | 0 | 0 | 0 | 0 | 0 | 0 | 0 | 0.041667 | 1.2917 | 6.7083 | 34.9583 | 119.7083 | 317.75 | 624.2083 | 898.9583 | 1144.375 | 1040.6667 | 992.25 | 918.2917 | 797.2917 | 646.5833 | 469.2917 | 327.5833 | 193.2917 | 119.625 | 54.125 | 28.4583 | 14.1667 | 6.2083 | 2.5 | 1.25 | 0.20833 | 0.083333 | 0.083333 | 0.041667 | 0 | 0 | 0 | 0 | 0 | 0 | 0 | 0 | 0 | 0 | 0
Inglewood, CA | 0 | 0 | 0 | 0 | 0 | 0 | 0 | 0 | 0 | 0 | 0 | 0 | 0 | 0 | 0 | 0 | 0 | 0 | 0 | 0 | 0 | 0 | 0 | 0 | 0 | 0 | 0 | 0 | 0 | 0 | 0 | 0 | 0 | 0 | 0 | 0 | 0.20833 | 1.9583 | 8.0417 | 17.5833 | 37.6667 | 80.75 | 122.7917 | 184.25 | 272.75 | 372 | 460.4583 | 530.7083 | 557.75 | 548.8333 | 588.7917 | 519.4583 | 512.5 | 474.25 | 453.6667 | 425 | 405.375 | 352.2083 | 313.0833 | 286.0833 | 233.125 | 211.6667 | 192.8333 | 170.9167 | 140.3333 | 104.7083 | 79.1667 | 49.1667 | 30.6667 | 11.7917 | 5.6667 | 2.0417 | 0.83333 | 0.58333 | 0.25 | 0.083333 | 0 | 0 | 0 | 0 | 0
Irvine, CA | 0 | 0 | 0 | 0 | 0 | 0 | 0 | 0 | 0 | 0 | 0 | 0 | 0 | 0 | 0 | 0 | 0 | 0 | 0 | 0 | 0 | 0 | 0 | 0 | 0 | 0 | 0 | 0 | 0 | 0 | 0 | 0 | 0 | 0 | 0 | 0 | 0 | 0 | 0.5 | 1.0833 | 5.2083 | 16.2083 | 39.4167 | 89.375 | 164.5417 | 283.3333 | 421.1667 | 550.75 | 655.0833 | 689.1667 | 722 | 640.9583 | 601.875 | 567.1667 | 525.5 | 485.1667 | 435.25 | 371.875 | 307.9167 | 274.4583 | 227.0417 | 188.7083 | 157.4583 | 129.625 | 92.125 | 59.75 | 32.7917 | 13.4583 | 7.4583 | 1.875 | 1.0417 | 0.54167 | 0.125 | 0 | 0 | 0 | 0 | 0 | 0 | 0 | 0
Jurupa Valley, CA | 0 | 0 | 0 | 0 | 0 | 0 | 0 | 0 | 0 | 0 | 0 | 0 | 0 | 0 | 0 | 0 | 0 | 0 | 0 | 0 | 0 | 0 | 0 | 0 | 0 | 0 | 0 | 0 | 0 | 0 | 0 | 0 | 0 | 0 | 0.41667 | 2.4583 | 7.4167 | 18.6667 | 32.25 | 55.9167 | 90.4167 | 150.2083 | 183.0417 | 259.2917 | 325.6667 | 372.2083 | 422.0833 | 439.7917 | 438.4167 | 434 | 453.4167 | 404.0833 | 397.6667 | 387.3333 | 373.3333 | 363.5 | 352.5833 | 330.7917 | 310.0833 | 295.7917 | 240.7083 | 209.875 | 197.5417 | 182.5833 | 172.2917 | 160.7083 | 150.9167 | 135.5417 | 128.4583 | 92.2083 | 72.2917 | 49.2917 | 32.7917 | 20.5417 | 8.4167 | 3.2083 | 0.70833 | 0.66667 | 0.41667 | 0 | 0
Lancaster, CA | 0 | 0 | 0 | 0 | 0 | 0 | 0 | 0 | 0 | 0 | 0 | 0 | 0 | 0 | 0 | 0 | 0 | 0 | 0 | 0 | 0 | 0 | 0 | 0 | 0 | 0 | 0 | 0 | 0 | 0 | 0 | 0 | 2.1667 | 7.4167 | 17.0833 | 38.9167 | 61.4167 | 89.8333 | 133.75 | 180.3333 | 234.375 | 332.7083 | 350.2083 | 382.1667 | 396.5417 | 408.7917 | 387.8333 | 369.6667 | 366.6667 | 355.2917 | 380.25 | 348.9583 | 350.7917 | 339.0833 | 331.1667 | 314.6667 | 284.2917 | 254.125 | 230.625 | 218.4167 | 182.9167 | 163.8333 | 154.25 | 147.5 | 141.3333 | 137.6667 | 137.5417 | 125.0417 | 125.6667 | 95.375 | 72.5417 | 50.75 | 31.0417 | 16.5417 | 7.4167 | 2.5833 | 0.45833 | 0 | 0 | 0 | 0
Long Beach, CA | 0 | 0 | 0 | 0 | 0 | 0 | 0 | 0 | 0 | 0 | 0 | 0 | 0 | 0 | 0 | 0 | 0 | 0 | 0 | 0 | 0 | 0 | 0 | 0 | 0 | 0 | 0 | 0 | 0 | 0 | 0 | 0 | 0 | 0 | 0 | 0 | 0.20833 | 1.9583 | 8.0417 | 17.5833 | 37.6667 | 80.75 | 122.7917 | 184.25 | 272.75 | 372 | 460.4583 | 530.7083 | 557.75 | 548.8333 | 588.7917 | 519.4583 | 512.5 | 474.25 | 453.6667 | 425 | 405.375 | 352.2083 | 313.0833 | 286.0833 | 233.125 | 211.6667 | 192.8333 | 170.9167 | 140.3333 | 104.7083 | 79.1667 | 49.1667 | 30.6667 | 11.7917 | 5.6667 | 2.0417 | 0.83333 | 0.58333 | 0.25 | 0.083333 | 0 | 0 | 0 | 0 | 0
Los Angeles, CA | 0 | 0 | 0 | 0 | 0 | 0 | 0 | 0 | 0 | 0 | 0 | 0 | 0 | 0 | 0 | 0 | 0 | 0 | 0 | 0 | 0 | 0 | 0 | 0 | 0 | 0 | 0 | 0 | 0 | 0 | 0 | 0 | 0 | 0 | 0 | 0 | 0.20833 | 1.9583 | 8.0417 | 17.5833 | 37.6667 | 80.75 | 122.7917 | 184.25 | 272.75 | 372 | 460.4583 | 530.7083 | 557.75 | 548.8333 | 588.7917 | 519.4583 | 512.5 | 474.25 | 453.6667 | 425 | 405.375 | 352.2083 | 313.0833 | 286.0833 | 233.125 | 211.6667 | 192.8333 | 170.9167 | 140.3333 | 104.7083 | 79.1667 | 49.1667 | 30.6667 | 11.7917 | 5.6667 | 2.0417 | 0.83333 | 0.58333 | 0.25 | 0.083333 | 0 | 0 | 0 | 0 | 0
Menifee, CA | 0 | 0 | 0 | 0 | 0 | 0 | 0 | 0 | 0 | 0 | 0 | 0 | 0 | 0 | 0 | 0 | 0 | 0 | 0 | 0 | 0 | 0 | 0 | 0 | 0 | 0 | 0 | 0 | 0 | 0 | 0 | 0 | 0 | 0.33333 | 3.375 | 8.0833 | 19.1667 | 35.875 | 64.2083 | 100.0833 | 150.9583 | 232.875 | 295.6667 | 357.5417 | 411.0833 | 447.375 | 461.2917 | 444.9583 | 422.9167 | 398.125 | 425.5833 | 374.625 | 366.375 | 344.4167 | 339.5417 | 330.1667 | 314.0417 | 286.8333 | 241.25 | 232.1667 | 190.7917 | 173.3333 | 159.8333 | 157.5833 | 151.1667 | 147.75 | 146.3333 | 135.75 | 127.3333 | 94.9583 | 70.4167 | 47.3333 | 27.5417 | 14 | 4.9167 | 1.1667 | 0.66667 | 0.20833 | 0 | 0 | 0
Modesto, CA | 0 | 0 | 0 | 0 | 0 | 0 | 0 | 0 | 0 | 0 | 0 | 0 | 0 | 0 | 0 | 0 | 0 | 0 | 0 | 0 | 0 | 0 | 0 | 0 | 0 | 0 | 0 | 0 | 0 | 0 | 0 | 0.33333 | 0.91667 | 3.5417 | 7.7917 | 16 | 32.4167 | 62.2917 | 98.125 | 159.5833 | 234.2083 | 364.1667 | 400.75 | 450.0417 | 479.6667 | 507.375 | 509.4583 | 492.125 | 493.0417 | 463.4583 | 462.4583 | 381.6667 | 338.9583 | 304.8333 | 256.875 | 232.9167 | 206.1667 | 182.6667 | 170.125 | 167.1667 | 141.9583 | 131.2083 | 124.5417 | 113.5 | 111.6667 | 105.5833 | 101.1667 | 97.875 | 97.375 | 75.5 | 63.6667 | 42.9583 | 31.8333 | 20.5833 | 12.375 | 5.0833 | 2.5833 | 1.25 | 0.16667 | 0 | 0
Moreno Valley, CA | 0 | 0 | 0 | 0 | 0 | 0 | 0 | 0 | 0 | 0 | 0 | 0 | 0 | 0 | 0 | 0 | 0 | 0 | 0 | 0 | 0 | 0 | 0 | 0 | 0 | 0 | 0 | 0 | 0 | 0 | 0 | 0 | 0 | 0 | 0.41667 | 2.4583 | 7.4167 | 18.6667 | 32.25 | 55.9167 | 90.4167 | 150.2083 | 183.0417 | 259.2917 | 325.6667 | 372.2083 | 422.0833 | 439.7917 | 438.4167 | 434 | 453.4167 | 404.0833 | 397.6667 | 387.3333 | 373.3333 | 363.5 | 352.5833 | 330.7917 | 310.0833 | 295.7917 | 240.7083 | 209.875 | 197.5417 | 182.5833 | 172.2917 | 160.7083 | 150.9167 | 135.5417 | 128.4583 | 92.2083 | 72.2917 | 49.2917 | 32.7917 | 20.5417 | 8.4167 | 3.2083 | 0.70833 | 0.66667 | 0.41667 | 0 | 0
Murrieta, CA | 0 | 0 | 0 | 0 | 0 | 0 | 0 | 0 | 0 | 0 | 0 | 0 | 0 | 0 | 0 | 0 | 0 | 0 | 0 | 0 | 0 | 0 | 0 | 0 | 0 | 0 | 0 | 0 | 0 | 0 | 0 | 0 | 0 | 0 | 0 | 0 | 0 | 0 | 0.5 | 1.0833 | 5.2083 | 16.2083 | 39.4167 | 89.375 | 164.5417 | 283.3333 | 421.1667 | 550.75 | 655.0833 | 689.1667 | 722 | 640.9583 | 601.875 | 567.1667 | 525.5 | 485.1667 | 435.25 | 371.875 | 307.9167 | 274.4583 | 227.0417 | 188.7083 | 157.4583 | 129.625 | 92.125 | 59.75 | 32.7917 | 13.4583 | 7.4583 | 1.875 | 1.0417 | 0.54167 | 0.125 | 0 | 0 | 0 | 0 | 0 | 0 | 0 | 0
Oakland, CA | 0 | 0 | 0 | 0 | 0 | 0 | 0 | 0 | 0 | 0 | 0 | 0 | 0 | 0 | 0 | 0 | 0 | 0 | 0 | 0 | 0 | 0 | 0 | 0 | 0 | 0 | 0 | 0 | 0 | 0 | 0 | 0 | 0 | 0 | 0.083333 | 0.41667 | 2 | 4.8333 | 13.7917 | 33.125 | 75.2917 | 163.1667 | 270.125 | 410.5 | 553.875 | 685.6667 | 868.5417 | 971.4167 | 903.875 | 741.0417 | 649.5 | 462 | 379.875 | 334.5833 | 301.0833 | 259.625 | 198.875 | 148 | 106.5 | 78.5833 | 48.0417 | 33.625 | 22.75 | 14.875 | 11.3333 | 7.5 | 2.7917 | 1.75 | 0.45833 | 0.20833 | 0.16667 | 0.125 | 0 | 0 | 0 | 0 | 0 | 0 | 0 | 0 | 0
Oceanside, CA | 0 | 0 | 0 | 0 | 0 | 0 | 0 | 0 | 0 | 0 | 0 | 0 | 0 | 0 | 0 | 0 | 0 | 0 | 0 | 0 | 0 | 0 | 0 | 0 | 0 | 0 | 0 | 0 | 0 | 0 | 0 | 0 | 0 | 0 | 0 | 0 | 0 | 0 | 0 | 0 | 0 | 0 | 0 | 1.0833 | 5.3333 | 36.375 | 154.2083 | 371.1667 | 686.2083 | 904.7083 | 1091.5417 | 968.5 | 890 | 811.375 | 719.0417 | 593.5833 | 484.7083 | 362.9167 | 253.0417 | 184.25 | 114.9167 | 65.5417 | 36.7917 | 15.75 | 5.75 | 1.9583 | 0.66667 | 0.54167 | 0.041667 | 0 | 0 | 0 | 0 | 0 | 0 | 0 | 0 | 0 | 0 | 0 | 0
Ontario, CA | 0 | 0 | 0 | 0 | 0 | 0 | 0 | 0 | 0 | 0 | 0 | 0 | 0 | 0 | 0 | 0 | 0 | 0 | 0 | 0 | 0 | 0 | 0 | 0 | 0 | 0 | 0 | 0 | 0 | 0 | 0 | 0 | 0 | 0 | 0.41667 | 2.4583 | 7.4167 | 18.6667 | 32.25 | 55.9167 | 90.4167 | 150.2083 | 183.0417 | 259.2917 | 325.6667 | 372.2083 | 422.0833 | 439.7917 | 438.4167 | 434 | 453.4167 | 404.0833 | 397.6667 | 387.3333 | 373.3333 | 363.5 | 352.5833 | 330.7917 | 310.0833 | 295.7917 | 240.7083 | 209.875 | 197.5417 | 182.5833 | 172.2917 | 160.7083 | 150.9167 | 135.5417 | 128.4583 | 92.2083 | 72.2917 | 49.2917 | 32.7917 | 20.5417 | 8.4167 | 3.2083 | 0.70833 | 0.66667 | 0.41667 | 0 | 0
Orange, CA | 0 | 0 | 0 | 0 | 0 | 0 | 0 | 0 | 0 | 0 | 0 | 0 | 0 | 0 | 0 | 0 | 0 | 0 | 0 | 0 | 0 | 0 | 0 | 0 | 0 | 0 | 0 | 0 | 0 | 0 | 0 | 0 | 0 | 0 | 0 | 0 | 0.20833 | 1.9583 | 8.0417 | 17.5833 | 37.6667 | 80.75 | 122.7917 | 184.25 | 272.75 | 372 | 460.4583 | 530.7083 | 557.75 | 548.8333 | 588.7917 | 519.4583 | 512.5 | 474.25 | 453.6667 | 425 | 405.375 | 352.2083 | 313.0833 | 286.0833 | 233.125 | 211.6667 | 192.8333 | 170.9167 | 140.3333 | 104.7083 | 79.1667 | 49.1667 | 30.6667 | 11.7917 | 5.6667 | 2.0417 | 0.83333 | 0.58333 | 0.25 | 0.083333 | 0 | 0 | 0 | 0 | 0
Oxnard, CA | 0 | 0 | 0 | 0 | 0 | 0 | 0 | 0 | 0 | 0 | 0 | 0 | 0 | 0 | 0 | 0 | 0 | 0 | 0 | 0 | 0 | 0 | 0 | 0 | 0 | 0 | 0 | 0 | 0 | 0 | 0 | 0 | 0 | 0 | 0 | 0 | 0 | 0 | 0 | 0 | 0 | 0 | 0 | 1.125 | 6.0417 | 30.0833 | 124.7083 | 350.3333 | 715.9167 | 1002.9583 | 1262.4167 | 1125.75 | 1051.375 | 929.375 | 755.7083 | 569.4167 | 382.5 | 214.125 | 114.375 | 64.4583 | 28.2917 | 17.0833 | 7.0417 | 3.75 | 1.7083 | 0.875 | 0.375 | 0.20833 | 0 | 0 | 0 | 0 | 0 | 0 | 0 | 0 | 0 | 0 | 0 | 0 | 0
Palmdale, CA | 0 | 0 | 0 | 0 | 0 | 0 | 0 | 0 | 0 | 0 | 0 | 0 | 0 | 0 | 0 | 0 | 0 | 0 | 0 | 0 | 0 | 0 | 0 | 0 | 0 | 0 | 0 | 0 | 0 | 0 | 0 | 0 | 2.1667 | 7.4167 | 17.0833 | 38.9167 | 61.4167 | 89.8333 | 133.75 | 180.3333 | 234.375 | 332.7083 | 350.2083 | 382.1667 | 396.5417 | 408.7917 | 387.8333 | 369.6667 | 366.6667 | 355.2917 | 380.25 | 348.9583 | 350.7917 | 339.0833 | 331.1667 | 314.6667 | 284.2917 | 254.125 | 230.625 | 218.4167 | 182.9167 | 163.8333 | 154.25 | 147.5 | 141.3333 | 137.6667 | 137.5417 | 125.0417 | 125.6667 | 95.375 | 72.5417 | 50.75 | 31.0417 | 16.5417 | 7.4167 | 2.5833 | 0.45833 | 0 | 0 | 0 | 0
Pasadena, CA | 0 | 0 | 0 | 0 | 0 | 0 | 0 | 0 | 0 | 0 | 0 | 0 | 0 | 0 | 0 | 0 | 0 | 0 | 0 | 0 | 0 | 0 | 0 | 0 | 0 | 0 | 0 | 0 | 0 | 0 | 0 | 0 | 0 | 0 | 0 | 0 | 0.20833 | 1.9583 | 8.0417 | 17.5833 | 37.6667 | 80.75 | 122.7917 | 184.25 | 272.75 | 372 | 460.4583 | 530.7083 | 557.75 | 548.8333 | 588.7917 | 519.4583 | 512.5 | 474.25 | 453.6667 | 425 | 405.375 | 352.2083 | 313.0833 | 286.0833 | 233.125 | 211.6667 | 192.8333 | 170.9167 | 140.3333 | 104.7083 | 79.1667 | 49.1667 | 30.6667 | 11.7917 | 5.6667 | 2.0417 | 0.83333 | 0.58333 | 0.25 | 0.083333 | 0 | 0 | 0 | 0 | 0
Pomona, CA | 0 | 0 | 0 | 0 | 0 | 0 | 0 | 0 | 0 | 0 | 0 | 0 | 0 | 0 | 0 | 0 | 0 | 0 | 0 | 0 | 0 | 0 | 0 | 0 | 0 | 0 | 0 | 0 | 0 | 0 | 0 | 0 | 0 | 0 | 0.41667 | 2.4583 | 7.4167 | 18.6667 | 32.25 | 55.9167 | 90.4167 | 150.2083 | 183.0417 | 259.2917 | 325.6667 | 372.2083 | 422.0833 | 439.7917 | 438.4167 | 434 | 453.4167 | 404.0833 | 397.6667 | 387.3333 | 373.3333 | 363.5 | 352.5833 | 330.7917 | 310.0833 | 295.7917 | 240.7083 | 209.875 | 197.5417 | 182.5833 | 172.2917 | 160.7083 | 150.9167 | 135.5417 | 128.4583 | 92.2083 | 72.2917 | 49.2917 | 32.7917 | 20.5417 | 8.4167 | 3.2083 | 0.70833 | 0.66667 | 0.41667 | 0 | 0
Rancho Cucamonga, CA | 0 | 0 | 0 | 0 | 0 | 0 | 0 | 0 | 0 | 0 | 0 | 0 | 0 | 0 | 0 | 0 | 0 | 0 | 0 | 0 | 0 | 0 | 0 | 0 | 0 | 0 | 0 | 0 | 0 | 0 | 0 | 0 | 0 | 0 | 0.41667 | 2.4583 | 7.4167 | 18.6667 | 32.25 | 55.9167 | 90.4167 | 150.2083 | 183.0417 | 259.2917 | 325.6667 | 372.2083 | 422.0833 | 439.7917 | 438.4167 | 434 | 453.4167 | 404.0833 | 397.6667 | 387.3333 | 373.3333 | 363.5 | 352.5833 | 330.7917 | 310.0833 | 295.7917 | 240.7083 | 209.875 | 197.5417 | 182.5833 | 172.2917 | 160.7083 | 150.9167 | 135.5417 | 128.4583 | 92.2083 | 72.2917 | 49.2917 | 32.7917 | 20.5417 | 8.4167 | 3.2083 | 0.70833 | 0.66667 | 0.41667 | 0 | 0
Rialto, CA | 0 | 0 | 0 | 0 | 0 | 0 | 0 | 0 | 0 | 0 | 0 | 0 | 0 | 0 | 0 | 0 | 0 | 0 | 0 | 0 | 0 | 0 | 0 | 0 | 0 | 0 | 0 | 0 | 0 | 0 | 0 | 0 | 0 | 0 | 0.41667 | 2.4583 | 7.4167 | 18.6667 | 32.25 | 55.9167 | 90.4167 | 150.2083 | 183.0417 | 259.2917 | 325.6667 | 372.2083 | 422.0833 | 439.7917 | 438.4167 | 434 | 453.4167 | 404.0833 | 397.6667 | 387.3333 | 373.3333 | 363.5 | 352.5833 | 330.7917 | 310.0833 | 295.7917 | 240.7083 | 209.875 | 197.5417 | 182.5833 | 172.2917 | 160.7083 | 150.9167 | 135.5417 | 128.4583 | 92.2083 | 72.2917 | 49.2917 | 32.7917 | 20.5417 | 8.4167 | 3.2083 | 0.70833 | 0.66667 | 0.41667 | 0 | 0
Richmond, CA | 0 | 0 | 0 | 0 | 0 | 0 | 0 | 0 | 0 | 0 | 0 | 0 | 0 | 0 | 0 | 0 | 0 | 0 | 0 | 0 | 0 | 0 | 0 | 0 | 0 | 0 | 0 | 0 | 0 | 0 | 0 | 0 | 0 | 0 | 0.083333 | 0.41667 | 2 | 4.8333 | 13.7917 | 33.125 | 75.2917 | 163.1667 | 270.125 | 410.5 | 553.875 | 685.6667 | 868.5417 | 971.4167 | 903.875 | 741.0417 | 649.5 | 462 | 379.875 | 334.5833 | 301.0833 | 259.625 | 198.875 | 148 | 106.5 | 78.5833 | 48.0417 | 33.625 | 22.75 | 14.875 | 11.3333 | 7.5 | 2.7917 | 1.75 | 0.45833 | 0.20833 | 0.16667 | 0.125 | 0 | 0 | 0 | 0 | 0 | 0 | 0 | 0 | 0
Riverside, CA | 0 | 0 | 0 | 0 | 0 | 0 | 0 | 0 | 0 | 0 | 0 | 0 | 0 | 0 | 0 | 0 | 0 | 0 | 0 | 0 | 0 | 0 | 0 | 0 | 0 | 0 | 0 | 0 | 0 | 0 | 0 | 0 | 0 | 0 | 0.41667 | 2.4583 | 7.4167 | 18.6667 | 32.25 | 55.9167 | 90.4167 | 150.2083 | 183.0417 | 259.2917 | 325.6667 | 372.2083 | 422.0833 | 439.7917 | 438.4167 | 434 | 453.4167 | 404.0833 | 397.6667 | 387.3333 | 373.3333 | 363.5 | 352.5833 | 330.7917 | 310.0833 | 295.7917 | 240.7083 | 209.875 | 197.5417 | 182.5833 | 172.2917 | 160.7083 | 150.9167 | 135.5417 | 128.4583 | 92.2083 | 72.2917 | 49.2917 | 32.7917 | 20.5417 | 8.4167 | 3.2083 | 0.70833 | 0.66667 | 0.41667 | 0 | 0
Roseville, CA | 0 | 0 | 0 | 0 | 0 | 0 | 0 | 0 | 0 | 0 | 0 | 0 | 0 | 0 | 0 | 0 | 0 | 0 | 0 | 0 | 0 | 0 | 0 | 0 | 0 | 0 | 0 | 0 | 0 | 0 | 0 | 0.125 | 3.2083 | 5.1667 | 11.2083 | 18.4583 | 33.4583 | 58.0417 | 92.375 | 137.4167 | 204.7917 | 307.6667 | 355.0833 | 390.1667 | 427.25 | 451.7083 | 449.75 | 445.875 | 413.9583 | 393.125 | 415.625 | 376.625 | 369.9167 | 350.0417 | 326.25 | 305.625 | 274.7083 | 249.1667 | 224 | 219.5417 | 182.0417 | 161.3333 | 146.9167 | 138.6667 | 127.375 | 119.9167 | 117.8333 | 109.25 | 99.6667 | 78.4167 | 60.25 | 42.125 | 28.75 | 18.5833 | 10.625 | 5 | 2.0417 | 0.75 | 0.125 | 0 | 0
Sacramento, CA | 0 | 0 | 0 | 0 | 0 | 0 | 0 | 0 | 0 | 0 | 0 | 0 | 0 | 0 | 0 | 0 | 0 | 0 | 0 | 0 | 0 | 0 | 0 | 0 | 0 | 0 | 0 | 0 | 0 | 0 | 0 | 0 | 0.70833 | 1.9167 | 5.25 | 13.25 | 21.5417 | 37.5 | 65.375 | 107.25 | 162.2917 | 259.9167 | 318.7917 | 381.7917 | 428 | 472.0417 | 486.1667 | 491.75 | 481.75 | 470.8333 | 501 | 443.875 | 405.3333 | 370.1667 | 322.0417 | 281.875 | 250.2917 | 216.4583 | 200.9583 | 197.875 | 161.9583 | 150.75 | 137.5417 | 127.6667 | 124.7083 | 110.0833 | 109.5833 | 101.2083 | 95.3333 | 71.875 | 57.625 | 43.75 | 28.8333 | 19.375 | 11.9583 | 6.5 | 3.3333 | 1.3333 | 0.58333 | 0 | 0
Salinas, CA | 0 | 0 | 0 | 0 | 0 | 0 | 0 | 0 | 0 | 0 | 0 | 0 | 0 | 0 | 0 | 0 | 0 | 0 | 0 | 0 | 0 | 0 | 0 | 0 | 0 | 0 | 0 | 0 | 0 | 0 | 0 | 0 | 0 | 0 | 0 | 0 | 0 | 0.16667 | 0.875 | 2.0833 | 7.9167 | 36.0833 | 102.2917 | 257.5417 | 499.7083 | 768.3333 | 1018.25 | 1214.125 | 1175.5833 | 960.3333 | 831.25 | 590.3333 | 458.2083 | 323.5833 | 212.125 | 125.9167 | 68.9583 | 37.5 | 25.9167 | 18.7917 | 10.125 | 6.7083 | 3.4583 | 2.4583 | 0.66667 | 0.41667 | 0.125 | 0 | 0.083333 | 0.083333 | 0 | 0 | 0 | 0 | 0 | 0 | 0 | 0 | 0 | 0 | 0
San Bernardino, CA | 0 | 0 | 0 | 0 | 0 | 0 | 0 | 0 | 0 | 0 | 0 | 0 | 0 | 0 | 0 | 0 | 0 | 0 | 0 | 0 | 0 | 0 | 0 | 0 | 0 | 0 | 0 | 0 | 0 | 0 | 0 | 0 | 0 | 0 | 0.41667 | 2.4583 | 7.4167 | 18.6667 | 32.25 | 55.9167 | 90.4167 | 150.2083 | 183.0417 | 259.2917 | 325.6667 | 372.2083 | 422.0833 | 439.7917 | 438.4167 | 434 | 453.4167 | 404.0833 | 397.6667 | 387.3333 | 373.3333 | 363.5 | 352.5833 | 330.7917 | 310.0833 | 295.7917 | 240.7083 | 209.875 | 197.5417 | 182.5833 | 172.2917 | 160.7083 | 150.9167 | 135.5417 | 128.4583 | 92.2083 | 72.2917 | 49.2917 | 32.7917 | 20.5417 | 8.4167 | 3.2083 | 0.70833 | 0.66667 | 0.41667 | 0 | 0
San Diego, CA | 0 | 0 | 0 | 0 | 0 | 0 | 0 | 0 | 0 | 0 | 0 | 0 | 0 | 0 | 0 | 0 | 0 | 0 | 0 | 0 | 0 | 0 | 0 | 0 | 0 | 0 | 0 | 0 | 0 | 0 | 0 | 0 | 0 | 0 | 0 | 0.375 | 1.9167 | 6.625 | 14.4167 | 31.7083 | 59.5417 | 114.75 | 189.9583 | 281.1667 | 401.375 | 471.5833 | 522.8333 | 537.2083 | 527.625 | 481.7083 | 496.4167 | 436.5 | 411.875 | 397.2917 | 374.5 | 374.9167 | 339.4167 | 304.4167 | 268.9583 | 249.6667 | 205.25 | 186.4583 | 178.375 | 167.2083 | 155.0417 | 143.2083 | 127.0833 | 95.375 | 84.75 | 53 | 35.2083 | 18.25 | 8.9583 | 3.5 | 0.66667 | 0.54167 | 0.375 | 0 | 0 | 0 | 0
San Francisco, CA | 0 | 0 | 0 | 0 | 0 | 0 | 0 | 0 | 0 | 0 | 0 | 0 | 0 | 0 | 0 | 0 | 0 | 0 | 0 | 0 | 0 | 0 | 0 | 0 | 0 | 0 | 0 | 0 | 0 | 0 | 0 | 0 | 0 | 0 | 0 | 0 | 0 | 0 | 0 | 0.20833 | 0.5 | 5.0833 | 17.875 | 84.9583 | 257.75 | 608.4167 | 1077.5 | 1437.1667 | 1622.7917 | 1369.625 | 1068.9167 | 613.2917 | 315.75 | 154.7917 | 67.375 | 30.7917 | 16.2917 | 7.4583 | 2.1667 | 0.91667 | 0.25 | 0.125 | 0 | 0 | 0 | 0 | 0 | 0 | 0 | 0 | 0 | 0 | 0 | 0 | 0 | 0 | 0 | 0 | 0 | 0 | 0
San Jose, CA | 0 | 0 | 0 | 0 | 0 | 0 | 0 | 0 | 0 | 0 | 0 | 0 | 0 | 0 | 0 | 0 | 0 | 0 | 0 | 0 | 0 | 0 | 0 | 0 | 0 | 0 | 0 | 0 | 0 | 0 | 0.41667 | 1.2917 | 3.375 | 8.0833 | 17.75 | 31.7917 | 58.0833 | 100.9167 | 164 | 258.875 | 362.4167 | 483.3333 | 528.75 | 597.3333 | 686.7083 | 708.6667 | 678.6667 | 585.375 | 490.2083 | 400 | 375.9167 | 293.4583 | 246.1667 | 220.6667 | 192.5417 | 182.7083 | 159.8333 | 140.5 | 130 | 126.2917 | 102.1667 | 83.6667 | 73.875 | 61.7917 | 52 | 43.0833 | 32.3333 | 26.0417 | 20.8333 | 13.125 | 8.5417 | 4.4167 | 1.6667 | 1.2083 | 0.79167 | 0.33333 | 0 | 0 | 0 | 0 | 0
San Mateo, CA | 0 | 0 | 0 | 0 | 0 | 0 | 0 | 0 | 0 | 0 | 0 | 0 | 0 | 0 | 0 | 0 | 0 | 0 | 0 | 0 | 0 | 0 | 0 | 0 | 0 | 0 | 0 | 0 | 0 | 0 | 0 | 0 | 0 | 0 | 0 | 0 | 0 | 0 | 0.25 | 0.70833 | 2.9583 | 9.8333 | 33.75 | 102.1667 | 245.5 | 499.875 | 818.5 | 1113.2917 | 1328.7083 | 1383.875 | 1183.5833 | 808.75 | 534.2083 | 304.9167 | 164.7083 | 89.2917 | 49.9167 | 30.4167 | 19.9583 | 14.2083 | 8.4583 | 6.2083 | 3.625 | 1.2917 | 0.66667 | 0.20833 | 0.041667 | 0.083333 | 0.041667 | 0 | 0 | 0 | 0 | 0 | 0 | 0 | 0 | 0 | 0 | 0 | 0
Santa Ana, CA | 0 | 0 | 0 | 0 | 0 | 0 | 0 | 0 | 0 | 0 | 0 | 0 | 0 | 0 | 0 | 0 | 0 | 0 | 0 | 0 | 0 | 0 | 0 | 0 | 0 | 0 | 0 | 0 | 0 | 0 | 0 | 0 | 0 | 0 | 0 | 0 | 0 | 0 | 0 | 0 | 0 | 0 | 0.041667 | 1.2917 | 6.7083 | 34.9583 | 119.7083 | 317.75 | 624.2083 | 898.9583 | 1144.375 | 1040.6667 | 992.25 | 918.2917 | 797.2917 | 646.5833 | 469.2917 | 327.5833 | 193.2917 | 119.625 | 54.125 | 28.4583 | 14.1667 | 6.2083 | 2.5 | 1.25 | 0.20833 | 0.083333 | 0.083333 | 0.041667 | 0 | 0 | 0 | 0 | 0 | 0 | 0 | 0 | 0 | 0 | 0
Santa Clara, CA | 0 | 0 | 0 | 0 | 0 | 0 | 0 | 0 | 0 | 0 | 0 | 0 | 0 | 0 | 0 | 0 | 0 | 0 | 0 | 0 | 0 | 0 | 0 | 0 | 0 | 0 | 0 | 0 | 0 | 0 | 0.41667 | 1.2917 | 3.375 | 8.0833 | 17.75 | 31.7917 | 58.0833 | 100.9167 | 164 | 258.875 | 362.4167 | 483.3333 | 528.75 | 597.3333 | 686.7083 | 708.6667 | 678.6667 | 585.375 | 490.2083 | 400 | 375.9167 | 293.4583 | 246.1667 | 220.6667 | 192.5417 | 182.7083 | 159.8333 | 140.5 | 130 | 126.2917 | 102.1667 | 83.6667 | 73.875 | 61.7917 | 52 | 43.0833 | 32.3333 | 26.0417 | 20.8333 | 13.125 | 8.5417 | 4.4167 | 1.6667 | 1.2083 | 0.79167 | 0.33333 | 0 | 0 | 0 | 0 | 0
Santa Clarita, CA | 0 | 0 | 0 | 0 | 0 | 0 | 0 | 0 | 0 | 0 | 0 | 0 | 0 | 0 | 0 | 0 | 0 | 0 | 0 | 0 | 0 | 0 | 0 | 0 | 0 | 0 | 0 | 0 | 0 | 0 | 0 | 0 | 0 | 0 | 1.1667 | 6.8333 | 17.375 | 34.625 | 61.9167 | 92.0417 | 139.75 | 206.7083 | 250.7917 | 322.9167 | 374.4167 | 393.7917 | 413.25 | 411.0417 | 398.5417 | 370.2917 | 398.4167 | 361.75 | 358.5833 | 346.4583 | 353.9167 | 343.25 | 333.8333 | 308.9167 | 281.375 | 275.4583 | 222.25 | 206.375 | 186.875 | 168.4583 | 158.1667 | 149.7083 | 147.1667 | 143.0833 | 150.2083 | 111.9167 | 93.875 | 70.6667 | 47.2083 | 27 | 13.625 | 4.4583 | 1.25 | 0.29167 | 0 | 0 | 0
Santa Maria, CA | 0 | 0 | 0 | 0 | 0 | 0 | 0 | 0 | 0 | 0 | 0 | 0 | 0 | 0 | 0 | 0 | 0 | 0 | 0 | 0 | 0 | 0 | 0 | 0 | 0 | 0 | 0 | 0 | 0 | 0 | 0 | 0 | 0 | 0 | 0 | 0 | 0 | 0 | 0.83333 | 2.0417 | 5.7083 | 22.375 | 58.4167 | 131.9167 | 241.4167 | 408.5833 | 588.5417 | 759.8333 | 835.0833 | 870.6667 | 883.8333 | 729.4167 | 630.6667 | 533.5 | 449.25 | 364.2917 | 314.2917 | 263.4583 | 222.4167 | 190.8333 | 119.3333 | 69.9583 | 32.7083 | 16.875 | 7.7083 | 3.4167 | 1.2083 | 0.66667 | 0.33333 | 0.29167 | 0.125 | 0 | 0 | 0 | 0 | 0 | 0 | 0 | 0 | 0 | 0
Santa Rosa, CA | 0 | 0 | 0 | 0 | 0 | 0 | 0 | 0 | 0 | 0 | 0 | 0 | 0 | 0 | 0 | 0 | 0 | 0 | 0 | 0 | 0 | 0 | 0 | 0 | 0 | 0 | 0 | 0 | 0 | 0 | 0 | 0 | 0.20833 | 1.7917 | 4.9583 | 13.8333 | 32.4583 | 59.125 | 102.2083 | 158.0833 | 224.875 | 341 | 387.8333 | 431.3333 | 500.8333 | 540.4583 | 557.125 | 553.8333 | 534.75 | 498.7083 | 488.1667 | 390.4583 | 342.25 | 305.3333 | 267.3333 | 232 | 207.4583 | 190.75 | 171.5 | 173.9167 | 148.9583 | 143.75 | 130.75 | 121.8333 | 107 | 97 | 81.5 | 68.0833 | 51.5 | 39.125 | 26.7917 | 14.5417 | 9.2917 | 4.5417 | 1.7917 | 0.91667 | 0.041667 | 0 | 0 | 0 | 0
Simi Valley, CA | 0 | 0 | 0 | 0 | 0 | 0 | 0 | 0 | 0 | 0 | 0 | 0 | 0 | 0 | 0 | 0 | 0 | 0 | 0 | 0 | 0 | 0 | 0 | 0 | 0 | 0 | 0 | 0 | 0 | 0 | 0 | 0 | 0 | 0 | 1.1667 | 6.8333 | 17.375 | 34.625 | 61.9167 | 92.0417 | 139.75 | 206.7083 | 250.7917 | 322.9167 | 374.4167 | 393.7917 | 413.25 | 411.0417 | 398.5417 | 370.2917 | 398.4167 | 361.75 | 358.5833 | 346.4583 | 353.9167 | 343.25 | 333.8333 | 308.9167 | 281.375 | 275.4583 | 222.25 | 206.375 | 186.875 | 168.4583 | 158.1667 | 149.7083 | 147.1667 | 143.0833 | 150.2083 | 111.9167 | 93.875 | 70.6667 | 47.2083 | 27 | 13.625 | 4.4583 | 1.25 | 0.29167 | 0 | 0 | 0
Stockton, CA | 0 | 0 | 0 | 0 | 0 | 0 | 0 | 0 | 0 | 0 | 0 | 0 | 0 | 0 | 0 | 0 | 0 | 0 | 0 | 0 | 0 | 0 | 0 | 0 | 0 | 0 | 0 | 0 | 0 | 0 | 0 | 0 | 0.5 | 1.5417 | 5 | 10.9167 | 20.75 | 39.5 | 69.5417 | 115.3333 | 177 | 295.8333 | 345.4167 | 393.0833 | 450.1667 | 477.2083 | 507.5417 | 505.2917 | 505.875 | 508.625 | 522.2917 | 436.7083 | 394.5 | 344.9167 | 294.875 | 255.4583 | 229.4167 | 196.9583 | 185.2083 | 184.1667 | 150.3333 | 139.7917 | 132.125 | 120.8333 | 121.7083 | 106.625 | 108.5 | 92.4583 | 91.125 | 68.4167 | 54.375 | 39.0417 | 24.8333 | 17.75 | 10.1667 | 4.4167 | 2 | 1.5833 | 0.25 | 0.041667 | 0
Sunnyvale, CA | 0 | 0 | 0 | 0 | 0 | 0 | 0 | 0 | 0 | 0 | 0 | 0 | 0 | 0 | 0 | 0 | 0 | 0 | 0 | 0 | 0 | 0 | 0 | 0 | 0 | 0 | 0 | 0 | 0 | 0 | 0.41667 | 1.2917 | 3.375 | 8.0833 | 17.75 | 31.7917 | 58.0833 | 100.9167 | 164 | 258.875 | 362.4167 | 483.3333 | 528.75 | 597.3333 | 686.7083 | 708.6667 | 678.6667 | 585.375 | 490.2083 | 400 | 375.9167 | 293.4583 | 246.1667 | 220.6667 | 192.5417 | 182.7083 | 159.8333 | 140.5 | 130 | 126.2917 | 102.1667 | 83.6667 | 73.875 | 61.7917 | 52 | 43.0833 | 32.3333 | 26.0417 | 20.8333 | 13.125 | 8.5417 | 4.4167 | 1.6667 | 1.2083 | 0.79167 | 0.33333 | 0 | 0 | 0 | 0 | 0
Temecula, CA | 0 | 0 | 0 | 0 | 0 | 0 | 0 | 0 | 0 | 0 | 0 | 0 | 0 | 0 | 0 | 0 | 0 | 0 | 0 | 0 | 0 | 0 | 0 | 0 | 0 | 0 | 0 | 0 | 0 | 0 | 0 | 0 | 0 | 0.33333 | 3.375 | 8.0833 | 19.1667 | 35.875 | 64.2083 | 100.0833 | 150.9583 | 232.875 | 295.6667 | 357.5417 | 411.0833 | 447.375 | 461.2917 | 444.9583 | 422.9167 | 398.125 | 425.5833 | 374.625 | 366.375 | 344.4167 | 339.5417 | 330.1667 | 314.0417 | 286.8333 | 241.25 | 232.1667 | 190.7917 | 173.3333 | 159.8333 | 157.5833 | 151.1667 | 147.75 | 146.3333 | 135.75 | 127.3333 | 94.9583 | 70.4167 | 47.3333 | 27.5417 | 14 | 4.9167 | 1.1667 | 0.66667 | 0.20833 | 0 | 0 | 0
Thousand Oaks, CA | 0 | 0 | 0 | 0 | 0 | 0 | 0 | 0 | 0 | 0 | 0 | 0 | 0 | 0 | 0 | 0 | 0 | 0 | 0 | 0 | 0 | 0 | 0 | 0 | 0 | 0 | 0 | 0 | 0 | 0 | 0 | 0 | 0 | 0 | 0 | 0 | 0 | 0 | 0 | 0 | 0.20833 | 1.9167 | 8.6667 | 27.5 | 74.125 | 142.625 | 247.7083 | 390.7083 | 535.125 | 654.6667 | 809.125 | 744.2083 | 731.375 | 684.5 | 637.1667 | 581.3333 | 524.625 | 455.625 | 374.875 | 325.875 | 230.6667 | 183.5833 | 136.5833 | 97.4583 | 64.9167 | 44.0417 | 24.5417 | 14.7917 | 6.5833 | 3.0833 | 0.83333 | 0.54167 | 0.29167 | 0.125 | 0 | 0 | 0 | 0 | 0 | 0 | 0
Torrance, CA | 0 | 0 | 0 | 0 | 0 | 0 | 0 | 0 | 0 | 0 | 0 | 0 | 0 | 0 | 0 | 0 | 0 | 0 | 0 | 0 | 0 | 0 | 0 | 0 | 0 | 0 | 0 | 0 | 0 | 0 | 0 | 0 | 0 | 0 | 0 | 0 | 0.20833 | 1.9583 | 8.0417 | 17.5833 | 37.6667 | 80.75 | 122.7917 | 184.25 | 272.75 | 372 | 460.4583 | 530.7083 | 557.75 | 548.8333 | 588.7917 | 519.4583 | 512.5 | 474.25 | 453.6667 | 425 | 405.375 | 352.2083 | 313.0833 | 286.0833 | 233.125 | 211.6667 | 192.8333 | 170.9167 | 140.3333 | 104.7083 | 79.1667 | 49.1667 | 30.6667 | 11.7917 | 5.6667 | 2.0417 | 0.83333 | 0.58333 | 0.25 | 0.083333 | 0 | 0 | 0 | 0 | 0
Vacaville, CA | 0 | 0 | 0 | 0 | 0 | 0 | 0 | 0 | 0 | 0 | 0 | 0 | 0 | 0 | 0 | 0 | 0 | 0 | 0 | 0 | 0 | 0 | 0 | 0 | 0 | 0 | 0 | 0 | 0 | 0 | 0 | 0 | 0.70833 | 2.3333 | 6.375 | 12.9167 | 23.1667 | 44.7917 | 83.75 | 125.0417 | 192.2083 | 297.7083 | 342.25 | 378.2083 | 425.625 | 457.6667 | 490.25 | 518.6667 | 539.25 | 531.9583 | 519.7083 | 423.5 | 377.7917 | 331.4583 | 285.9167 | 246.0833 | 222.125 | 200.7917 | 181.5417 | 182.6667 | 153.375 | 143.875 | 133.7083 | 125.5417 | 119.4583 | 111.7917 | 95.6667 | 90.9167 | 85.1667 | 67.9583 | 55.5 | 44.75 | 33.9167 | 23 | 14.0417 | 8.7083 | 5.0417 | 2.125 | 0.91667 | 0.083333 | 0
Vallejo, CA | 0 | 0 | 0 | 0 | 0 | 0 | 0 | 0 | 0 | 0 | 0 | 0 | 0 | 0 | 0 | 0 | 0 | 0 | 0 | 0 | 0 | 0 | 0 | 0 | 0 | 0 | 0 | 0 | 0 | 0 | 0 | 0 | 0 | 0 | 0.083333 | 0.41667 | 2 | 4.8333 | 13.7917 | 33.125 | 75.2917 | 163.1667 | 270.125 | 410.5 | 553.875 | 685.6667 | 868.5417 | 971.4167 | 903.875 | 741.0417 | 649.5 | 462 | 379.875 | 334.5833 | 301.0833 | 259.625 | 198.875 | 148 | 106.5 | 78.5833 | 48.0417 | 33.625 | 22.75 | 14.875 | 11.3333 | 7.5 | 2.7917 | 1.75 | 0.45833 | 0.20833 | 0.16667 | 0.125 | 0 | 0 | 0 | 0 | 0 | 0 | 0 | 0 | 0
Ventura, CA | 0 | 0 | 0 | 0 | 0 | 0 | 0 | 0 | 0 | 0 | 0 | 0 | 0 | 0 | 0 | 0 | 0 | 0 | 0 | 0 | 0 | 0 | 0 | 0 | 0 | 0 | 0 | 0 | 0 | 0 | 0 | 0 | 0.33333 | 1.5417 | 5.75 | 12.625 | 29.3333 | 59.4167 | 100.9167 | 144.7917 | 208.3333 | 304.5833 | 343.7917 | 401.9167 | 454.5417 | 469 | 452.9167 | 428.9583 | 417.1667 | 400.5833 | 428.8333 | 389.8333 | 368.625 | 360.6667 | 342.375 | 308.6667 | 289.375 | 252.125 | 223.1667 | 220.9583 | 184.2917 | 174.9167 | 163.2083 | 156.5833 | 145.125 | 130.625 | 117.75 | 90.2083 | 70.375 | 45.375 | 31.75 | 16.2083 | 6.8333 | 2.9167 | 1.7083 | 0.75 | 0.083333 | 0.16667 | 0 | 0 | 0
Victorville, CA | 0 | 0 | 0 | 0 | 0 | 0 | 0 | 0 | 0 | 0 | 0 | 0 | 0 | 0 | 0 | 0 | 0 | 0 | 0 | 0 | 0 | 0 | 0 | 0 | 0 | 0 | 0 | 0 | 0 | 0 | 0 | 0.58333 | 5.4167 | 15.6667 | 34.875 | 58.6667 | 87.9583 | 132.2917 | 171.6667 | 221.5417 | 282.5833 | 351.7083 | 346.4583 | 374.125 | 377.9167 | 373.7083 | 361.5417 | 342.1667 | 336.7917 | 326 | 348.4167 | 325.6667 | 322.7917 | 327.2083 | 317.6667 | 303 | 284.2083 | 266.5833 | 228.1667 | 223.0417 | 177.2083 | 163.125 | 146.2917 | 143.0417 | 139.0417 | 136.9167 | 139.9583 | 134.6667 | 134.7083 | 107.2083 | 80.4167 | 53.75 | 30.9583 | 15.5417 | 6.5833 | 1.9583 | 0.20833 | 0 | 0 | 0 | 0
Visalia, CA | 0 | 0 | 0 | 0 | 0 | 0 | 0 | 0 | 0 | 0 | 0 | 0 | 0 | 0 | 0 | 0 | 0 | 0 | 0 | 0 | 0 | 0 | 0 | 0 | 0 | 0 | 0 | 0 | 0 | 0 | 0 | 0 | 0 | 0.79167 | 1.9167 | 3.9583 | 11.5833 | 24.7083 | 42.5417 | 75.6667 | 123.3333 | 188.4583 | 230.125 | 283.5833 | 330.4167 | 362.7917 | 396 | 400.2083 | 399.4583 | 376.5833 | 395.2083 | 340.4167 | 335.4167 | 334.5 | 336.4167 | 336.25 | 326.4583 | 314.1667 | 296.1667 | 304.5833 | 252.4583 | 237.9583 | 217.8333 | 192.0417 | 173.375 | 160.375 | 143 | 135.0417 | 144.2083 | 124.5 | 110.0417 | 96.3333 | 74.625 | 55.2917 | 34.75 | 19.5833 | 10.375 | 4.9583 | 1.5 | 0.041667 | 0
West Covina, CA | 0 | 0 | 0 | 0 | 0 | 0 | 0 | 0 | 0 | 0 | 0 | 0 | 0 | 0 | 0 | 0 | 0 | 0 | 0 | 0 | 0 | 0 | 0 | 0 | 0 | 0 | 0 | 0 | 0 | 0 | 0 | 0 | 0 | 0 | 0 | 0 | 0.20833 | 1.9583 | 8.0417 | 17.5833 | 37.6667 | 80.75 | 122.7917 | 184.25 | 272.75 | 372 | 460.4583 | 530.7083 | 557.75 | 548.8333 | 588.7917 | 519.4583 | 512.5 | 474.25 | 453.6667 | 425 | 405.375 | 352.2083 | 313.0833 | 286.0833 | 233.125 | 211.6667 | 192.8333 | 170.9167 | 140.3333 | 104.7083 | 79.1667 | 49.1667 | 30.6667 | 11.7917 | 5.6667 | 2.0417 | 0.83333 | 0.58333 | 0.25 | 0.083333 | 0 | 0 | 0 | 0 | 0
Arvada, CO | 0 | 0 | 0 | 0 | 0 | 0 | 0 | 0 | 0 | 0 | 0 | 0 | 0 | 0 | 0 | 0.16667 | 0.45833 | 0.79167 | 1.875 | 2.0417 | 5.25 | 6.4583 | 8.25 | 12.8333 | 16.25 | 19.7917 | 30.375 | 39.7083 | 53.875 | 74.4583 | 107.75 | 142.2917 | 208.2917 | 237.375 | 292.1667 | 336 | 347.4583 | 327.4167 | 315.5833 | 295.8333 | 291.625 | 301.4167 | 283.2917 | 270.1667 | 261.5 | 255.0417 | 251.1667 | 248.6667 | 249.25 | 257.5 | 296.2917 | 281.4167 | 288.7083 | 278.4167 | 255.6667 | 220 | 193.2083 | 176.875 | 158.8333 | 161.3333 | 142.0417 | 131.2083 | 129.0417 | 117.3333 | 103.0833 | 89.875 | 74.4167 | 54.6667 | 34.4583 | 13.5 | 5.4583 | 1.6667 | 0.125 | 0 | 0 | 0 | 0 | 0 | 0 | 0 | 0
Aurora, CO | 0 | 0 | 0 | 0 | 0 | 0 | 0 | 0 | 0 | 0 | 0 | 0 | 0 | 0 | 0 | 0.41667 | 0.25 | 0.375 | 0.33333 | 1.1667 | 3 | 4 | 7.6667 | 10.9583 | 13.9167 | 21.125 | 27.1667 | 39.5417 | 54.625 | 77.375 | 97.625 | 128.6667 | 183.9583 | 212.8333 | 273.125 | 319.875 | 355.75 | 359.4583 | 339.7917 | 303.5417 | 285.875 | 307.2083 | 279.2917 | 275.0833 | 261 | 259.0833 | 254.5 | 251.7083 | 258.7917 | 263.6667 | 309.3333 | 292.6667 | 298.0417 | 281.5833 | 243.4167 | 216.875 | 192.4167 | 171.3333 | 165.5 | 163.5 | 149.375 | 143.1667 | 134.0417 | 124.875 | 104.2917 | 91.125 | 66.9583 | 46.375 | 23.1667 | 6.6667 | 2.375 | 0.16667 | 0 | 0 | 0 | 0 | 0 | 0 | 0 | 0 | 0
Boulder, CO | 0 | 0 | 0 | 0 | 0 | 0 | 0 | 0 | 0 | 0 | 0 | 0 | 0 | 0 | 0 | 0.16667 | 0.45833 | 0.79167 | 1.875 | 2.0417 | 5.25 | 6.4583 | 8.25 | 12.8333 | 16.25 | 19.7917 | 30.375 | 39.7083 | 53.875 | 74.4583 | 107.75 | 142.2917 | 208.2917 | 237.375 | 292.1667 | 336 | 347.4583 | 327.4167 | 315.5833 | 295.8333 | 291.625 | 301.4167 | 283.2917 | 270.1667 | 261.5 | 255.0417 | 251.1667 | 248.6667 | 249.25 | 257.5 | 296.2917 | 281.4167 | 288.7083 | 278.4167 | 255.6667 | 220 | 193.2083 | 176.875 | 158.8333 | 161.3333 | 142.0417 | 131.2083 | 129.0417 | 117.3333 | 103.0833 | 89.875 | 74.4167 | 54.6667 | 34.4583 | 13.5 | 5.4583 | 1.6667 | 0.125 | 0 | 0 | 0 | 0 | 0 | 0 | 0 | 0
Centennial, CO | 0 | 0 | 0 | 0 | 0 | 0 | 0 | 0 | 0 | 0 | 0 | 0 | 0 | 0 | 0 | 0.41667 | 0.25 | 0.375 | 0.33333 | 1.1667 | 3 | 4 | 7.6667 | 10.9583 | 13.9167 | 21.125 | 27.1667 | 39.5417 | 54.625 | 77.375 | 97.625 | 128.6667 | 183.9583 | 212.8333 | 273.125 | 319.875 | 355.75 | 359.4583 | 339.7917 | 303.5417 | 285.875 | 307.2083 | 279.2917 | 275.0833 | 261 | 259.0833 | 254.5 | 251.7083 | 258.7917 | 263.6667 | 309.3333 | 292.6667 | 298.0417 | 281.5833 | 243.4167 | 216.875 | 192.4167 | 171.3333 | 165.5 | 163.5 | 149.375 | 143.1667 | 134.0417 | 124.875 | 104.2917 | 91.125 | 66.9583 | 46.375 | 23.1667 | 6.6667 | 2.375 | 0.16667 | 0 | 0 | 0 | 0 | 0 | 0 | 0 | 0 | 0
Colorado Springs, CO | 0 | 0 | 0 | 0 | 0 | 0 | 0 | 0 | 0 | 0 | 0.20833 | 0.25 | 0.20833 | 0.375 | 0.70833 | 1.2083 | 2.4167 | 4.5417 | 7.7083 | 11.125 | 18.5 | 23.6667 | 32.5 | 51.375 | 68.125 | 91.875 | 113.1667 | 143.375 | 180.625 | 211.625 | 262.9583 | 304.875 | 382.5833 | 365.0833 | 352.3333 | 325.375 | 300.8333 | 282.2917 | 280.9583 | 268.7083 | 267.2917 | 287.7083 | 259.5 | 261.75 | 272.5833 | 287.0417 | 303.9167 | 301.1667 | 291.3333 | 258.6667 | 241.0833 | 199.3333 | 179.75 | 169.4167 | 156.1667 | 153.375 | 145.625 | 143.25 | 128.25 | 122.875 | 90.875 | 70.3333 | 46.0417 | 21.4583 | 8.5833 | 2.7917 | 0.25 | 0 | 0 | 0 | 0 | 0 | 0 | 0 | 0 | 0 | 0 | 0 | 0 | 0 | 0
Denver, CO | 0 | 0 | 0 | 0 | 0 | 0 | 0 | 0 | 0 | 0 | 0 | 0 | 0 | 0 | 0 | 0.16667 | 0.45833 | 0.79167 | 1.875 | 2.0417 | 5.25 | 6.4583 | 8.25 | 12.8333 | 16.25 | 19.7917 | 30.375 | 39.7083 | 53.875 | 74.4583 | 107.75 | 142.2917 | 208.2917 | 237.375 | 292.1667 | 336 | 347.4583 | 327.4167 | 315.5833 | 295.8333 | 291.625 | 301.4167 | 283.2917 | 270.1667 | 261.5 | 255.0417 | 251.1667 | 248.6667 | 249.25 | 257.5 | 296.2917 | 281.4167 | 288.7083 | 278.4167 | 255.6667 | 220 | 193.2083 | 176.875 | 158.8333 | 161.3333 | 142.0417 | 131.2083 | 129.0417 | 117.3333 | 103.0833 | 89.875 | 74.4167 | 54.6667 | 34.4583 | 13.5 | 5.4583 | 1.6667 | 0.125 | 0 | 0 | 0 | 0 | 0 | 0 | 0 | 0
Fort Collins, CO | 0 | 0 | 0 | 0 | 0 | 0 | 0 | 0 | 0 | 0 | 0 | 0 | 0 | 0 | 0 | 0.41667 | 0.66667 | 1.5833 | 1.7083 | 2.375 | 3.875 | 7.1667 | 8.3333 | 12.6667 | 15 | 19.9167 | 25.7083 | 39.2917 | 51.9583 | 70.5417 | 99.25 | 135.5 | 194.7083 | 228.4583 | 265.6667 | 318.5417 | 347.9167 | 343.875 | 328.4583 | 313.9167 | 300.625 | 313.5833 | 286.6667 | 277.5 | 268.9167 | 253.6667 | 243.4167 | 246.875 | 251.25 | 242.4167 | 289.9167 | 273.875 | 285.875 | 279.375 | 257.5833 | 226.25 | 196.5 | 173.7917 | 160.625 | 160.125 | 140.1667 | 131.375 | 125.6667 | 117.5 | 107.625 | 94.4167 | 81.9167 | 60.2917 | 43.4167 | 19.3333 | 8.25 | 3.5833 | 0.125 | 0 | 0 | 0 | 0 | 0 | 0 | 0 | 0
Greeley, CO | 0 | 0 | 0 | 0 | 0 | 0 | 0 | 0 | 0 | 0 | 0 | 0 | 0 | 0 | 0 | 0.41667 | 0.66667 | 1.5833 | 1.7083 | 2.375 | 3.875 | 7.1667 | 8.3333 | 12.6667 | 15 | 19.9167 | 25.7083 | 39.2917 | 51.9583 | 70.5417 | 99.25 | 135.5 | 194.7083 | 228.4583 | 265.6667 | 318.5417 | 347.9167 | 343.875 | 328.4583 | 313.9167 | 300.625 | 313.5833 | 286.6667 | 277.5 | 268.9167 | 253.6667 | 243.4167 | 246.875 | 251.25 | 242.4167 | 289.9167 | 273.875 | 285.875 | 279.375 | 257.5833 | 226.25 | 196.5 | 173.7917 | 160.625 | 160.125 | 140.1667 | 131.375 | 125.6667 | 117.5 | 107.625 | 94.4167 | 81.9167 | 60.2917 | 43.4167 | 19.3333 | 8.25 | 3.5833 | 0.125 | 0 | 0 | 0 | 0 | 0 | 0 | 0 | 0
Lakewood, CO | 0 | 0 | 0 | 0 | 0 | 0 | 0 | 0 | 0 | 0 | 0 | 0 | 0 | 0 | 0 | 0.41667 | 0.25 | 0.375 | 0.33333 | 1.1667 | 3 | 4 | 7.6667 | 10.9583 | 13.9167 | 21.125 | 27.1667 | 39.5417 | 54.625 | 77.375 | 97.625 | 128.6667 | 183.9583 | 212.8333 | 273.125 | 319.875 | 355.75 | 359.4583 | 339.7917 | 303.5417 | 285.875 | 307.2083 | 279.2917 | 275.0833 | 261 | 259.0833 | 254.5 | 251.7083 | 258.7917 | 263.6667 | 309.3333 | 292.6667 | 298.0417 | 281.5833 | 243.4167 | 216.875 | 192.4167 | 171.3333 | 165.5 | 163.5 | 149.375 | 143.1667 | 134.0417 | 124.875 | 104.2917 | 91.125 | 66.9583 | 46.375 | 23.1667 | 6.6667 | 2.375 | 0.16667 | 0 | 0 | 0 | 0 | 0 | 0 | 0 | 0 | 0
Pueblo, CO | 0 | 0 | 0 | 0 | 0 | 0 | 0 | 0 | 0 | 0 | 0 | 0 | 0 | 0 | 0 | 0 | 0 | 0.25 | 0.16667 | 1.2083 | 1.875 | 3 | 3.5833 | 5.5833 | 10.5 | 12.625 | 15.9167 | 22.0417 | 34.4583 | 50.8333 | 75.3333 | 110.4583 | 175.25 | 206.1667 | 250.75 | 270.7917 | 303.375 | 302.875 | 302 | 283.125 | 270.7083 | 298.5417 | 273.75 | 267.1667 | 257.75 | 253.6667 | 256 | 256.0417 | 255.4583 | 258.4583 | 291.875 | 277.5 | 296.625 | 301.1667 | 291.875 | 261.9167 | 239.5 | 211.1667 | 189.625 | 190.625 | 155.3333 | 142.75 | 136.8333 | 129.3333 | 125.2917 | 113.9583 | 98.9167 | 83.9167 | 69.5833 | 38.0417 | 15.375 | 6.7917 | 1.9583 | 0.33333 | 0 | 0 | 0 | 0 | 0 | 0 | 0
Thornton, CO | 0 | 0 | 0 | 0 | 0 | 0 | 0 | 0 | 0 | 0 | 0 | 0 | 0 | 0 | 0 | 0.16667 | 0.45833 | 0.79167 | 1.875 | 2.0417 | 5.25 | 6.4583 | 8.25 | 12.8333 | 16.25 | 19.7917 | 30.375 | 39.7083 | 53.875 | 74.4583 | 107.75 | 142.2917 | 208.2917 | 237.375 | 292.1667 | 336 | 347.4583 | 327.4167 | 315.5833 | 295.8333 | 291.625 | 301.4167 | 283.2917 | 270.1667 | 261.5 | 255.0417 | 251.1667 | 248.6667 | 249.25 | 257.5 | 296.2917 | 281.4167 | 288.7083 | 278.4167 | 255.6667 | 220 | 193.2083 | 176.875 | 158.8333 | 161.3333 | 142.0417 | 131.2083 | 129.0417 | 117.3333 | 103.0833 | 89.875 | 74.4167 | 54.6667 | 34.4583 | 13.5 | 5.4583 | 1.6667 | 0.125 | 0 | 0 | 0 | 0 | 0 | 0 | 0 | 0
Westminster, CO | 0 | 0 | 0 | 0 | 0 | 0 | 0 | 0 | 0 | 0 | 0 | 0 | 0 | 0 | 0 | 0.16667 | 0.45833 | 0.79167 | 1.875 | 2.0417 | 5.25 | 6.4583 | 8.25 | 12.8333 | 16.25 | 19.7917 | 30.375 | 39.7083 | 53.875 | 74.4583 | 107.75 | 142.2917 | 208.2917 | 237.375 | 292.1667 | 336 | 347.4583 | 327.4167 | 315.5833 | 295.8333 | 291.625 | 301.4167 | 283.2917 | 270.1667 | 261.5 | 255.0417 | 251.1667 | 248.6667 | 249.25 | 257.5 | 296.2917 | 281.4167 | 288.7083 | 278.4167 | 255.6667 | 220 | 193.2083 | 176.875 | 158.8333 | 161.3333 | 142.0417 | 131.2083 | 129.0417 | 117.3333 | 103.0833 | 89.875 | 74.4167 | 54.6667 | 34.4583 | 13.5 | 5.4583 | 1.6667 | 0.125 | 0 | 0 | 0 | 0 | 0 | 0 | 0 | 0
Bridgeport, CT | 0 | 0 | 0 | 0 | 0 | 0 | 0 | 0 | 0 | 0 | 0 | 0 | 0 | 0 | 0 | 0 | 0 | 0 | 0 | 0 | 0 | 0.125 | 0.66667 | 1.375 | 2.6667 | 5.9167 | 11.0417 | 14.375 | 23.75 | 37.875 | 49.4167 | 62.25 | 95 | 117.125 | 162.6667 | 214.2083 | 267.8333 | 322.2083 | 335.2917 | 337.375 | 335.4167 | 357.1667 | 331.25 | 318.7083 | 303 | 301.375 | 293.9167 | 295.125 | 297.9583 | 282.1667 | 302.875 | 287.25 | 305.75 | 317.7083 | 355.4583 | 372.3333 | 384.3333 | 356.9167 | 302.5833 | 237.125 | 152.4583 | 93.7917 | 55.4583 | 33.0417 | 16.0833 | 7.0833 | 1.875 | 0.41667 | 0.16667 | 0.041667 | 0 | 0 | 0 | 0 | 0 | 0 | 0 | 0 | 0 | 0 | 0
Hartford, CT | 0 | 0 | 0 | 0 | 0 | 0 | 0 | 0 | 0 | 0 | 0.083333 | 0.25 | 0.29167 | 0.25 | 1.3333 | 1.0833 | 1.8333 | 2.5417 | 4.2917 | 6.3333 | 11.25 | 14.625 | 18.0833 | 28.2917 | 33.5 | 45.4583 | 55.875 | 67.5 | 85.5417 | 109 | 121.6667 | 140.0417 | 207.5 | 234.3333 | 276.375 | 296.5 | 341.8333 | 334.625 | 282.9167 | 274.4167 | 245.5417 | 275.4583 | 252.875 | 249.9167 | 238.5 | 250.7083 | 252.5833 | 259.9167 | 269.8333 | 273.7083 | 307.7917 | 286.125 | 301.625 | 297.6667 | 288.5417 | 283.875 | 256.2917 | 217.625 | 194.5833 | 190.125 | 146.9583 | 124.2083 | 98.125 | 71.5 | 51.1667 | 32.4167 | 21.2917 | 14.375 | 6.0833 | 2.0833 | 0.66667 | 0.20833 | 0 | 0 | 0 | 0 | 0 | 0 | 0 | 0 | 0
New Haven, CT | 0 | 0 | 0 | 0 | 0 | 0 | 0 | 0 | 0 | 0 | 0 | 0 | 0.33333 | 0.125 | 0.33333 | 0.79167 | 1.2917 | 1.7917 | 3.3333 | 5 | 5.6667 | 12.3333 | 18.75 | 24.375 | 31.2917 | 40.5 | 51.8333 | 61.9583 | 83.7917 | 99.9167 | 128.625 | 146.4583 | 204.7083 | 244.5417 | 283.125 | 310.0833 | 346.125 | 301.25 | 283 | 272.3333 | 254.7917 | 285.4583 | 266.875 | 251.9583 | 251.625 | 260.625 | 263 | 268.7083 | 268 | 276.5417 | 317.1667 | 299.5417 | 306.9583 | 300.2083 | 304.25 | 290.75 | 252.5417 | 215.4583 | 194.25 | 182.875 | 138.375 | 111.9167 | 87.0833 | 58.75 | 36.4167 | 25.125 | 15.125 | 7.25 | 3.25 | 1 | 0.375 | 0.083333 | 0 | 0 | 0 | 0 | 0 | 0 | 0 | 0 | 0
Stamford, CT | 0 | 0 | 0 | 0 | 0 | 0 | 0 | 0 | 0 | 0 | 0 | 0 | 0 | 0 | 0 | 0.20833 | 0.083333 | 0.25 | 0.91667 | 1.3333 | 2.5 | 4.5833 | 7.2917 | 10.125 | 17.375 | 23.6667 | 31.9583 | 41.375 | 51.4167 | 63.5833 | 81.7083 | 110.75 | 162.8333 | 190.875 | 241.1667 | 276.0417 | 313 | 321.6667 | 294.3333 | 296.25 | 281.25 | 292.875 | 276.5 | 269.2083 | 272.2083 | 257.5417 | 263.625 | 267.75 | 268.7083 | 266.8333 | 295.4583 | 283.7917 | 300.375 | 319.2917 | 310.7917 | 328.7917 | 309.5417 | 276.0833 | 232.9167 | 220.9583 | 173.0417 | 137.4583 | 113.5833 | 78.2917 | 47.2917 | 32.5833 | 20.25 | 9.6667 | 5.5 | 1.7083 | 0.58333 | 0.25 | 0 | 0 | 0 | 0 | 0 | 0 | 0 | 0 | 0
Waterbury, CT | 0 | 0 | 0 | 0 | 0 | 0 | 0 | 0 | 0 | 0 | 0 | 0 | 0.33333 | 0.125 | 0.33333 | 0.79167 | 1.2917 | 1.7917 | 3.3333 | 5 | 5.6667 | 12.3333 | 18.75 | 24.375 | 31.2917 | 40.5 | 51.8333 | 61.9583 | 83.7917 | 99.9167 | 128.625 | 146.4583 | 204.7083 | 244.5417 | 283.125 | 310.0833 | 346.125 | 301.25 | 283 | 272.3333 | 254.7917 | 285.4583 | 266.875 | 251.9583 | 251.625 | 260.625 | 263 | 268.7083 | 268 | 276.5417 | 317.1667 | 299.5417 | 306.9583 | 300.2083 | 304.25 | 290.75 | 252.5417 | 215.4583 | 194.25 | 182.875 | 138.375 | 111.9167 | 87.0833 | 58.75 | 36.4167 | 25.125 | 15.125 | 7.25 | 3.25 | 1 | 0.375 | 0.083333 | 0 | 0 | 0 | 0 | 0 | 0 | 0 | 0 | 0
Washington, DC | 0 | 0 | 0 | 0 | 0 | 0 | 0 | 0 | 0 | 0 | 0 | 0 | 0 | 0 | 0 | 0 | 0 | 0 | 0 | 0.041667 | 0.125 | 0.5 | 1.5833 | 2.9583 | 4.625 | 6.7917 | 12.2917 | 18.125 | 27.1667 | 37.2083 | 48.9583 | 68.125 | 102.375 | 140.4583 | 214.5 | 244.4167 | 273.375 | 294 | 272.8333 | 259.9583 | 265.3333 | 292.375 | 269.2083 | 267.0417 | 265.75 | 257.7083 | 254 | 261.8333 | 258.7083 | 261.2917 | 278.25 | 273.9583 | 294.5 | 297.75 | 324.625 | 331.875 | 347.6667 | 333.2917 | 293.5417 | 281.7917 | 225.3333 | 195.9167 | 164.7083 | 139.625 | 103.4583 | 74.7083 | 49.3333 | 34.625 | 20.8333 | 7.4167 | 2.4583 | 0.5 | 0.16667 | 0 | 0 | 0 | 0 | 0 | 0 | 0 | 0
Cape Coral, FL | 0 | 0 | 0 | 0 | 0 | 0 | 0 | 0 | 0 | 0 | 0 | 0 | 0 | 0 | 0 | 0 | 0 | 0 | 0 | 0 | 0 | 0 | 0 | 0 | 0 | 0 | 0 | 0 | 0 | 0 | 0 | 0 | 0 | 0 | 0 | 0 | 0.33333 | 0.75 | 1.4583 | 4.0833 | 6.5417 | 11.5833 | 19.125 | 30.0833 | 44.5833 | 59.3333 | 81 | 103.9167 | 127.5 | 162 | 231.2083 | 265.625 | 333.5833 | 395.5833 | 447.3333 | 488.5 | 503.2917 | 542.4583 | 699.5833 | 1021.625 | 933.7917 | 697.6667 | 571.5833 | 493.25 | 329.625 | 124.6667 | 24.7083 | 3.375 | 0.25 | 0 | 0 | 0 | 0 | 0 | 0 | 0 | 0 | 0 | 0 | 0 | 0
Clearwater, FL | 0 | 0 | 0 | 0 | 0 | 0 | 0 | 0 | 0 | 0 | 0 | 0 | 0 | 0 | 0 | 0 | 0 | 0 | 0 | 0 | 0 | 0 | 0 | 0 | 0 | 0 | 0 | 0 | 0 | 0 | 0 | 0 | 0 | 0 | 0.125 | 0.45833 | 1.1667 | 2.7083 | 4.875 | 9.0833 | 15 | 25.1667 | 42.25 | 58.4583 | 80.5833 | 109.2917 | 141.8333 | 163.125 | 192.5 | 224.1667 | 296.7083 | 330.1667 | 390.5417 | 418.8333 | 436.5 | 445.6667 | 461.5833 | 531.3333 | 701.375 | 934.0417 | 775.6667 | 597.875 | 500.9167 | 428.0417 | 275.7917 | 111.625 | 37.875 | 12.2917 | 2.25 | 0.125 | 0 | 0 | 0 | 0 | 0 | 0 | 0 | 0 | 0 | 0 | 0
Coral Springs, FL | 0 | 0 | 0 | 0 | 0 | 0 | 0 | 0 | 0 | 0 | 0 | 0 | 0 | 0 | 0 | 0 | 0 | 0 | 0 | 0 | 0 | 0 | 0 | 0 | 0 | 0 | 0 | 0 | 0 | 0 | 0 | 0 | 0 | 0 | 0 | 0 | 0 | 0 | 0 | 0 | 0 | 0.5 | 1 | 2.5417 | 4.625 | 9.5 | 13.375 | 23.8333 | 33.875 | 55.4167 | 95.5417 | 118.625 | 162.7083 | 222.2917 | 332.625 | 485.5 | 685.2917 | 779.7917 | 842.5833 | 1100.75 | 1280.75 | 1110.25 | 727.4167 | 488.0833 | 167.4167 | 15.4583 | 0.25 | 0 | 0 | 0 | 0 | 0 | 0 | 0 | 0 | 0 | 0 | 0 | 0 | 0 | 0
Davie, FL | 0 | 0 | 0 | 0 | 0 | 0 | 0 | 0 | 0 | 0 | 0 | 0 | 0 | 0 | 0 | 0 | 0 | 0 | 0 | 0 | 0 | 0 | 0 | 0 | 0 | 0 | 0 | 0 | 0 | 0 | 0 | 0 | 0 | 0 | 0 | 0 | 0 | 0 | 0 | 0 | 0 | 0.083333 | 0.33333 | 0.45833 | 1.375 | 2.4583 | 5.9167 | 11.9583 | 17.625 | 29.9583 | 48.4583 | 74.0833 | 111.5 | 155.375 | 229.125 | 342.4167 | 546.2917 | 851.625 | 1030.5417 | 1054.625 | 988.7917 | 1334.1667 | 1313.0417 | 528.9583 | 79.875 | 0.95833 | 0 | 0 | 0 | 0 | 0 | 0 | 0 | 0 | 0 | 0 | 0 | 0 | 0 | 0 | 0
Fort Lauderdale, FL | 0 | 0 | 0 | 0 | 0 | 0 | 0 | 0 | 0 | 0 | 0 | 0 | 0 | 0 | 0 | 0 | 0 | 0 | 0 | 0 | 0 | 0 | 0 | 0 | 0 | 0 | 0 | 0 | 0 | 0 | 0 | 0 | 0 | 0 | 0 | 0 | 0 | 0 | 0 | 0 | 0 | 0.083333 | 0.33333 | 0.45833 | 1.375 | 2.4583 | 5.9167 | 11.9583 | 17.625 | 29.9583 | 48.4583 | 74.0833 | 111.5 | 155.375 | 229.125 | 342.4167 | 546.2917 | 851.625 | 1030.5417 | 1054.625 | 988.7917 | 1334.1667 | 1313.0417 | 528.9583 | 79.875 | 0.95833 | 0 | 0 | 0 | 0 | 0 | 0 | 0 | 0 | 0 | 0 | 0 | 0 | 0 | 0 | 0
Gainesville, FL | 0 | 0 | 0 | 0 | 0 | 0 | 0 | 0 | 0 | 0 | 0 | 0 | 0 | 0 | 0 | 0 | 0 | 0 | 0 | 0 | 0 | 0 | 0 | 0 | 0 | 0 | 0 | 0 | 0 | 0 | 0.083333 | 1.1667 | 4.375 | 5.5833 | 9.5417 | 14.2083 | 21.5 | 32.1667 | 45 | 57.5 | 72.1667 | 98.4583 | 116.9583 | 135.0833 | 149.3333 | 161.625 | 193.4167 | 220.0417 | 246.4583 | 278.125 | 342.7083 | 345.625 | 351.875 | 372.5417 | 387.625 | 400.125 | 492.7917 | 636.5 | 717.6667 | 630.0417 | 446.2917 | 385.625 | 348.625 | 315.0417 | 270.5833 | 201.1667 | 123.9583 | 69.1667 | 38.375 | 14.75 | 4.75 | 1.1667 | 0.20833 | 0 | 0 | 0 | 0 | 0 | 0 | 0 | 0
Hialeah, FL | 0 | 0 | 0 | 0 | 0 | 0 | 0 | 0 | 0 | 0 | 0 | 0 | 0 | 0 | 0 | 0 | 0 | 0 | 0 | 0 | 0 | 0 | 0 | 0 | 0 | 0 | 0 | 0 | 0 | 0 | 0 | 0 | 0 | 0 | 0 | 0 | 0 | 0 | 0 | 0 | 0 | 0.083333 | 0.33333 | 0.45833 | 1.375 | 2.4583 | 5.9167 | 11.9583 | 17.625 | 29.9583 | 48.4583 | 74.0833 | 111.5 | 155.375 | 229.125 | 342.4167 | 546.2917 | 851.625 | 1030.5417 | 1054.625 | 988.7917 | 1334.1667 | 1313.0417 | 528.9583 | 79.875 | 0.95833 | 0 | 0 | 0 | 0 | 0 | 0 | 0 | 0 | 0 | 0 | 0 | 0 | 0 | 0 | 0
Hollywood, FL | 0 | 0 | 0 | 0 | 0 | 0 | 0 | 0 | 0 | 0 | 0 | 0 | 0 | 0 | 0 | 0 | 0 | 0 | 0 | 0 | 0 | 0 | 0 | 0 | 0 | 0 | 0 | 0 | 0 | 0 | 0 | 0 | 0 | 0 | 0 | 0 | 0 | 0 | 0 | 0 | 0 | 0.083333 | 0.33333 | 0.45833 | 1.375 | 2.4583 | 5.9167 | 11.9583 | 17.625 | 29.9583 | 48.4583 | 74.0833 | 111.5 | 155.375 | 229.125 | 342.4167 | 546.2917 | 851.625 | 1030.5417 | 1054.625 | 988.7917 | 1334.1667 | 1313.0417 | 528.9583 | 79.875 | 0.95833 | 0 | 0 | 0 | 0 | 0 | 0 | 0 | 0 | 0 | 0 | 0 | 0 | 0 | 0 | 0
Jacksonville, FL | 0 | 0 | 0 | 0 | 0 | 0 | 0 | 0 | 0 | 0 | 0 | 0 | 0 | 0 | 0 | 0 | 0 | 0 | 0 | 0 | 0 | 0 | 0 | 0 | 0 | 0 | 0 | 0 | 0 | 0 | 0.45833 | 2.8333 | 5.8333 | 8.5 | 14.875 | 18.9167 | 30.2083 | 43.2917 | 55.4583 | 68.375 | 83.7083 | 117.5833 | 129.9583 | 150.125 | 165.4583 | 184.4583 | 203.5833 | 234.4583 | 260.9583 | 297.2083 | 351.5417 | 349.6667 | 354.1667 | 371.4583 | 369.8333 | 405.7917 | 482.75 | 629.9167 | 685.5 | 584.5417 | 404.5417 | 343.3333 | 304.2917 | 285.25 | 241.25 | 186.9583 | 133.875 | 88.875 | 58.1667 | 28.5833 | 15.0833 | 6.6667 | 1.5417 | 0.16667 | 0 | 0 | 0 | 0 | 0 | 0 | 0
Lakeland, FL | 0 | 0 | 0 | 0 | 0 | 0 | 0 | 0 | 0 | 0 | 0 | 0 | 0 | 0 | 0 | 0 | 0 | 0 | 0 | 0 | 0 | 0 | 0 | 0 | 0 | 0 | 0 | 0 | 0 | 0 | 0 | 0.041667 | 0.54167 | 1.5 | 2.7917 | 4.1667 | 6.5417 | 10.2083 | 16.7083 | 22.5 | 36.0833 | 56.125 | 66.4167 | 82.6667 | 93.375 | 112.9167 | 132.9167 | 157.625 | 183.6667 | 213.8333 | 290.4583 | 310.4583 | 349.7083 | 385.5 | 404.7917 | 429.5833 | 501.7917 | 697.5833 | 813.25 | 739.9167 | 542 | 496.2083 | 455.9167 | 407.875 | 320 | 200.8333 | 112.7083 | 54.0417 | 28.3333 | 12.5 | 4.9583 | 0.875 | 0.083333 | 0 | 0 | 0 | 0 | 0 | 0 | 0 | 0
Miami, FL | 0 | 0 | 0 | 0 | 0 | 0 | 0 | 0 | 0 | 0 | 0 | 0 | 0 | 0 | 0 | 0 | 0 | 0 | 0 | 0 | 0 | 0 | 0 | 0 | 0 | 0 | 0 | 0 | 0 | 0 | 0 | 0 | 0 | 0 | 0 | 0 | 0 | 0 | 0 | 0 | 0 | 0.083333 | 0.33333 | 0.45833 | 1.375 | 2.4583 | 5.9167 | 11.9583 | 17.625 | 29.9583 | 48.4583 | 74.0833 | 111.5 | 155.375 | 229.125 | 342.4167 | 546.2917 | 851.625 | 1030.5417 | 1054.625 | 988.7917 | 1334.1667 | 1313.0417 | 528.9583 | 79.875 | 0.95833 | 0 | 0 | 0 | 0 | 0 | 0 | 0 | 0 | 0 | 0 | 0 | 0 | 0 | 0 | 0
Miami Gardens, FL | 0 | 0 | 0 | 0 | 0 | 0 | 0 | 0 | 0 | 0 | 0 | 0 | 0 | 0 | 0 | 0 | 0 | 0 | 0 | 0 | 0 | 0 | 0 | 0 | 0 | 0 | 0 | 0 | 0 | 0 | 0 | 0 | 0 | 0 | 0 | 0 | 0 | 0 | 0 | 0 | 0 | 0.083333 | 0.33333 | 0.45833 | 1.375 | 2.4583 | 5.9167 | 11.9583 | 17.625 | 29.9583 | 48.4583 | 74.0833 | 111.5 | 155.375 | 229.125 | 342.4167 | 546.2917 | 851.625 | 1030.5417 | 1054.625 | 988.7917 | 1334.1667 | 1313.0417 | 528.9583 | 79.875 | 0.95833 | 0 | 0 | 0 | 0 | 0 | 0 | 0 | 0 | 0 | 0 | 0 | 0 | 0 | 0 | 0
Miramar, FL | 0 | 0 | 0 | 0 | 0 | 0 | 0 | 0 | 0 | 0 | 0 | 0 | 0 | 0 | 0 | 0 | 0 | 0 | 0 | 0 | 0 | 0 | 0 | 0 | 0 | 0 | 0 | 0 | 0 | 0 | 0 | 0 | 0 | 0 | 0 | 0.083333 | 0.33333 | 0.29167 | 1.2917 | 1.7917 | 3.25 | 6.125 | 8.125 | 13.9167 | 20.4167 | 31.2917 | 42.8333 | 54.0417 | 71.2917 | 94.9167 | 121.9167 | 145.5 | 196.375 | 261.6667 | 357.125 | 477.1667 | 585.6667 | 641.125 | 671.875 | 961.8333 | 1137.9167 | 1060.9167 | 741.4167 | 569.5417 | 340.2917 | 117.0833 | 20.0417 | 2.4167 | 0.125 | 0 | 0 | 0 | 0 | 0 | 0 | 0 | 0 | 0 | 0 | 0 | 0
Orlando, FL | 0 | 0 | 0 | 0 | 0 | 0 | 0 | 0 | 0 | 0 | 0 | 0 | 0 | 0 | 0 | 0 | 0 | 0 | 0 | 0 | 0 | 0 | 0 | 0 | 0 | 0 | 0 | 0 | 0 | 0 | 0 | 0 | 0.5 | 2.375 | 3.125 | 5.4583 | 7.3333 | 12.2917 | 15.75 | 23.875 | 35.75 | 55.5833 | 65.6667 | 81.625 | 90.0417 | 107.4583 | 128.7917 | 156.5417 | 173.625 | 214.8333 | 287.75 | 310.7917 | 354.5417 | 409.125 | 425.4583 | 444.8333 | 509.3333 | 690.875 | 838.4167 | 775.7083 | 540.2083 | 473.5833 | 437.8333 | 394.75 | 300.5417 | 186.875 | 104 | 50.9583 | 25.2083 | 10.2917 | 5.875 | 2 | 0.41667 | 0 | 0 | 0 | 0 | 0 | 0 | 0 | 0
Palm Bay, FL | 0 | 0 | 0 | 0 | 0 | 0 | 0 | 0 | 0 | 0 | 0 | 0 | 0 | 0 | 0 | 0 | 0 | 0 | 0 | 0 | 0 | 0 | 0 | 0 | 0 | 0 | 0 | 0 | 0 | 0 | 0 | 0 | 0 | 0 | 0 | 0 | 0 | 0.083333 | 1.125 | 3.3333 | 6.125 | 10.375 | 15.1667 | 21.9167 | 37.2917 | 55.1667 | 76.9583 | 95.5417 | 121.7083 | 150.375 | 212.2917 | 242.6667 | 314.2917 | 401.8333 | 496.375 | 573 | 591 | 633.0417 | 853.0833 | 1178.4583 | 849.0417 | 610.6667 | 535.3333 | 392.2083 | 191.5417 | 59.4583 | 20.125 | 7.0417 | 2.9167 | 0.45833 | 0 | 0 | 0 | 0 | 0 | 0 | 0 | 0 | 0 | 0 | 0
Pembroke Pines, FL | 0 | 0 | 0 | 0 | 0 | 0 | 0 | 0 | 0 | 0 | 0 | 0 | 0 | 0 | 0 | 0 | 0 | 0 | 0 | 0 | 0 | 0 | 0 | 0 | 0 | 0 | 0 | 0 | 0 | 0 | 0 | 0 | 0 | 0 | 0 | 0.083333 | 0.33333 | 0.29167 | 1.2917 | 1.7917 | 3.25 | 6.125 | 8.125 | 13.9167 | 20.4167 | 31.2917 | 42.8333 | 54.0417 | 71.2917 | 94.9167 | 121.9167 | 145.5 | 196.375 | 261.6667 | 357.125 | 477.1667 | 585.6667 | 641.125 | 671.875 | 961.8333 | 1137.9167 | 1060.9167 | 741.4167 | 569.5417 | 340.2917 | 117.0833 | 20.0417 | 2.4167 | 0.125 | 0 | 0 | 0 | 0 | 0 | 0 | 0 | 0 | 0 | 0 | 0 | 0
Pompano Beach, FL | 0 | 0 | 0 | 0 | 0 | 0 | 0 | 0 | 0 | 0 | 0 | 0 | 0 | 0 | 0 | 0 | 0 | 0 | 0 | 0 | 0 | 0 | 0 | 0 | 0 | 0 | 0 | 0 | 0 | 0 | 0 | 0 | 0 | 0 | 0 | 0 | 0 | 0 | 0 | 0 | 0 | 0.083333 | 0.33333 | 0.45833 | 1.375 | 2.4583 | 5.9167 | 11.9583 | 17.625 | 29.9583 | 48.4583 | 74.0833 | 111.5 | 155.375 | 229.125 | 342.4167 | 546.2917 | 851.625 | 1030.5417 | 1054.625 | 988.7917 | 1334.1667 | 1313.0417 | 528.9583 | 79.875 | 0.95833 | 0 | 0 | 0 | 0 | 0 | 0 | 0 | 0 | 0 | 0 | 0 | 0 | 0 | 0 | 0
Port St. Lucie, FL | 0 | 0 | 0 | 0 | 0 | 0 | 0 | 0 | 0 | 0 | 0 | 0 | 0 | 0 | 0 | 0 | 0 | 0 | 0 | 0 | 0 | 0 | 0 | 0 | 0 | 0 | 0 | 0 | 0 | 0 | 0 | 0 | 0 | 0 | 0 | 0.58333 | 1.8333 | 3.3333 | 5.4167 | 6.9583 | 10.5833 | 18.2083 | 25.3333 | 38.8333 | 53.625 | 68.5417 | 81.2083 | 100.0417 | 118.7917 | 149.8333 | 214.875 | 242.9167 | 313.25 | 393.1667 | 477 | 512.9167 | 530.5417 | 622.7917 | 883.4167 | 1101.1667 | 727.7083 | 579.0833 | 510.125 | 446.0417 | 292.8333 | 136.9583 | 55.0833 | 24.625 | 9.375 | 2.75 | 0.25 | 0 | 0 | 0 | 0 | 0 | 0 | 0 | 0 | 0 | 0
St. Petersburg, FL | 0 | 0 | 0 | 0 | 0 | 0 | 0 | 0 | 0 | 0 | 0 | 0 | 0 | 0 | 0 | 0 | 0 | 0 | 0 | 0 | 0 | 0 | 0 | 0 | 0 | 0 | 0 | 0 | 0 | 0 | 0 | 0 | 0 | 0 | 0.125 | 0.45833 | 1.1667 | 2.7083 | 4.875 | 9.0833 | 15 | 25.1667 | 42.25 | 58.4583 | 80.5833 | 109.2917 | 141.8333 | 163.125 | 192.5 | 224.1667 | 296.7083 | 330.1667 | 390.5417 | 418.8333 | 436.5 | 445.6667 | 461.5833 | 531.3333 | 701.375 | 934.0417 | 775.6667 | 597.875 | 500.9167 | 428.0417 | 275.7917 | 111.625 | 37.875 | 12.2917 | 2.25 | 0.125 | 0 | 0 | 0 | 0 | 0 | 0 | 0 | 0 | 0 | 0 | 0
Tallahassee, FL | 0 | 0 | 0 | 0 | 0 | 0 | 0 | 0 | 0 | 0 | 0 | 0 | 0 | 0 | 0 | 0 | 0 | 0 | 0 | 0 | 0 | 0 | 0 | 0 | 0 | 0 | 0 | 0 | 0 | 0.083333 | 1.0417 | 5.5 | 14.625 | 17 | 23.4167 | 32.5417 | 45.0833 | 59.8333 | 80.5417 | 94.2083 | 112.2083 | 155.2917 | 166.2083 | 175.8333 | 192.2083 | 216.875 | 236.25 | 251.375 | 277.4583 | 290.25 | 342.9583 | 331.2083 | 340.125 | 343.5417 | 355.9583 | 392.9583 | 473.4167 | 598.2917 | 594.5 | 507.625 | 352.5417 | 297.8333 | 270.25 | 248.9583 | 234 | 205.0833 | 153.375 | 110.4167 | 79.8333 | 42.375 | 22.7917 | 10.125 | 3.0833 | 0.75 | 0.125 | 0.041667 | 0 | 0 | 0 | 0 | 0
Tampa, FL | 0 | 0 | 0 | 0 | 0 | 0 | 0 | 0 | 0 | 0 | 0 | 0 | 0 | 0 | 0 | 0 | 0 | 0 | 0 | 0 | 0 | 0 | 0 | 0 | 0 | 0 | 0 | 0 | 0 | 0 | 0 | 0 | 0 | 0 | 0.125 | 0.45833 | 1.1667 | 2.7083 | 4.875 | 9.0833 | 15 | 25.1667 | 42.25 | 58.4583 | 80.5833 | 109.2917 | 141.8333 | 163.125 | 192.5 | 224.1667 | 296.7083 | 330.1667 | 390.5417 | 418.8333 | 436.5 | 445.6667 | 461.5833 | 531.3333 | 701.375 | 934.0417 | 775.6667 | 597.875 | 500.9167 | 428.0417 | 275.7917 | 111.625 | 37.875 | 12.2917 | 2.25 | 0.125 | 0 | 0 | 0 | 0 | 0 | 0 | 0 | 0 | 0 | 0 | 0
West Palm Beach, FL | 0 | 0 | 0 | 0 | 0 | 0 | 0 | 0 | 0 | 0 | 0 | 0 | 0 | 0 | 0 | 0 | 0 | 0 | 0 | 0 | 0 | 0 | 0 | 0 | 0 | 0 | 0 | 0 | 0 | 0 | 0 | 0 | 0 | 0 | 0 | 0 | 0 | 0 | 0 | 0 | 0 | 0 | 0.29167 | 2.0417 | 3.7083 | 7.125 | 13.875 | 22.4583 | 31.7917 | 55.1667 | 97.6667 | 132.5417 | 175.25 | 243.875 | 352.5 | 511.7917 | 711 | 814.8333 | 850.0833 | 1057.625 | 1258.2083 | 1134.625 | 726.0417 | 435.25 | 114.625 | 7.4583 | 0.16667 | 0 | 0 | 0 | 0 | 0 | 0 | 0 | 0 | 0 | 0 | 0 | 0 | 0 | 0
Athens, GA | 0 | 0 | 0 | 0 | 0 | 0 | 0 | 0 | 0 | 0 | 0 | 0 | 0 | 0 | 0 | 0 | 0 | 0 | 0 | 0 | 0 | 0 | 0 | 0 | 0 | 0 | 0.41667 | 1.125 | 2.375 | 4.1667 | 10.125 | 22.9583 | 47.4167 | 62.7917 | 84.9167 | 103.2917 | 128.3333 | 154.0417 | 168.625 | 188.6667 | 213.8333 | 249.4583 | 247.2083 | 251.4583 | 274.5417 | 272 | 281.5 | 280.0417 | 291.2917 | 294.1667 | 340.7083 | 322.2083 | 324.4583 | 340.4167 | 367.25 | 419.9583 | 451.2917 | 419.2083 | 336.375 | 291.5417 | 231.5 | 202.125 | 189.125 | 177.7917 | 172.0833 | 147.125 | 128.4583 | 98.375 | 77.3333 | 47.875 | 24.2917 | 10.0417 | 3.7083 | 0.91667 | 0.66667 | 0.33333 | 0.083333 | 0 | 0 | 0 | 0
Atlanta, GA | 0 | 0 | 0 | 0 | 0 | 0 | 0 | 0 | 0 | 0 | 0 | 0 | 0 | 0 | 0 | 0 | 0 | 0 | 0 | 0 | 0 | 0 | 0 | 0.125 | 0.16667 | 0.29167 | 1.25 | 4.1667 | 4.6667 | 6.7917 | 15.9167 | 31.625 | 60.8333 | 77.6667 | 99.375 | 117.2917 | 136.5833 | 166.1667 | 179.375 | 205.125 | 213.3333 | 254.25 | 247.5833 | 262.625 | 268.4583 | 282.4583 | 270.4167 | 280.2083 | 298.2083 | 297.875 | 339.875 | 315.2917 | 337.3333 | 340.625 | 383.7083 | 431.8333 | 449.375 | 390.9167 | 324.2083 | 290.75 | 234.9583 | 214.375 | 198.7083 | 182.375 | 151.0833 | 132.2917 | 100.8333 | 74.875 | 51.1667 | 19.9583 | 8.3333 | 2.5833 | 1.125 | 0.41667 | 0.16667 | 0 | 0 | 0 | 0 | 0 | 0
Augusta, GA | 0 | 0 | 0 | 0 | 0 | 0 | 0 | 0 | 0 | 0 | 0 | 0 | 0 | 0 | 0 | 0 | 0 | 0 | 0 | 0 | 0 | 0 | 0 | 0 | 0 | 0.125 | 0.16667 | 0.125 | 1 | 1.4583 | 5.9167 | 15.2083 | 29.7917 | 42.5417 | 54.5417 | 69.125 | 93.25 | 117.7083 | 143 | 157.8333 | 183.5417 | 225.25 | 217.25 | 233.5417 | 247.6667 | 252.125 | 267.75 | 283.5 | 280.9583 | 299.375 | 328.125 | 305.2083 | 311.0833 | 327.5833 | 334.7083 | 361.0417 | 436.1667 | 468.7917 | 437.125 | 406 | 308.5 | 272.5417 | 241.2917 | 216.8333 | 189.2917 | 168.6667 | 140.8333 | 108.375 | 85.6667 | 47.0417 | 26.7083 | 10.2917 | 3.3333 | 1.0417 | 0.875 | 0.125 | 0 | 0 | 0 | 0 | 0
Columbus, GA | 0 | 0 | 0 | 0 | 0 | 0 | 0 | 0 | 0 | 0 | 0 | 0 | 0 | 0 | 0 | 0 | 0 | 0 | 0 | 0 | 0 | 0 | 0 | 0 | 0.125 | 0.16667 | 0.083333 | 0.083333 | 1.1667 | 2 | 6.875 | 15.5833 | 36.1667 | 43 | 54.9167 | 71.5417 | 87.25 | 106.625 | 128.0833 | 150 | 171.625 | 213.875 | 223.6667 | 231.875 | 235.2083 | 258.0417 | 261.7917 | 276.6667 | 284.7917 | 298.5417 | 339.3333 | 324.5833 | 337.7083 | 337.25 | 364.0417 | 408 | 481.625 | 496.2083 | 427.5 | 356.375 | 267.4583 | 240.0417 | 216.625 | 201.3333 | 187.2917 | 170.2083 | 139.1667 | 110.4167 | 93.3333 | 55.5833 | 27.9167 | 12.4167 | 3.8333 | 1.6667 | 0.33333 | 0 | 0 | 0 | 0 | 0 | 0
Macon, GA | 0 | 0 | 0 | 0 | 0 | 0 | 0 | 0 | 0 | 0 | 0 | 0 | 0 | 0 | 0 | 0 | 0 | 0 | 0 | 0 | 0 | 0 | 0 | 0 | 0 | 0 | 0.125 | 0.25 | 0.79167 | 1.8333 | 6.625 | 15.625 | 34.5 | 42.7083 | 57.4167 | 72.5833 | 91.375 | 115.9167 | 134.7917 | 164.125 | 179.9167 | 226.125 | 223.125 | 234 | 245.7917 | 268.9167 | 268.875 | 276.2917 | 283.25 | 297.5417 | 338.3333 | 322.8333 | 328.375 | 337.75 | 353.2917 | 399.125 | 464.4583 | 475.2083 | 410.125 | 357.625 | 265.6667 | 231.875 | 210 | 195.75 | 185.9167 | 168.8333 | 139.9167 | 119.125 | 97.0417 | 59.875 | 34.625 | 15 | 4.375 | 1.3333 | 0.66667 | 0.20833 | 0.16667 | 0 | 0 | 0 | 0
Sandy Springs, GA | 0 | 0 | 0 | 0 | 0 | 0 | 0 | 0 | 0 | 0 | 0 | 0 | 0 | 0 | 0 | 0 | 0 | 0 | 0 | 0 | 0 | 0 | 0 | 0.125 | 0.16667 | 0.29167 | 1.25 | 4.1667 | 4.6667 | 6.7917 | 15.9167 | 31.625 | 60.8333 | 77.6667 | 99.375 | 117.2917 | 136.5833 | 166.1667 | 179.375 | 205.125 | 213.3333 | 254.25 | 247.5833 | 262.625 | 268.4583 | 282.4583 | 270.4167 | 280.2083 | 298.2083 | 297.875 | 339.875 | 315.2917 | 337.3333 | 340.625 | 383.7083 | 431.8333 | 449.375 | 390.9167 | 324.2083 | 290.75 | 234.9583 | 214.375 | 198.7083 | 182.375 | 151.0833 | 132.2917 | 100.8333 | 74.875 | 51.1667 | 19.9583 | 8.3333 | 2.5833 | 1.125 | 0.41667 | 0.16667 | 0 | 0 | 0 | 0 | 0 | 0
Savannah, GA | 0 | 0 | 0 | 0 | 0 | 0 | 0 | 0 | 0 | 0 | 0 | 0 | 0 | 0 | 0 | 0 | 0 | 0 | 0 | 0 | 0 | 0 | 0 | 0 | 0 | 0 | 0 | 0 | 0 | 0 | 0.29167 | 0.95833 | 4.2083 | 9.7917 | 16.3333 | 26.5833 | 33.5833 | 48.7083 | 62.5833 | 85.2083 | 106.7917 | 147.2083 | 162.125 | 184.1667 | 202.6667 | 221.2917 | 244 | 264.25 | 289.2917 | 314.1667 | 360.9167 | 354.2083 | 363.25 | 352.2917 | 352.1667 | 372.5833 | 402.9167 | 481.25 | 621.125 | 649 | 449.25 | 348.4167 | 298.5833 | 264 | 220.625 | 166.625 | 116.9583 | 75.7917 | 49.7917 | 22.5417 | 9.875 | 2.9167 | 0.70833 | 0 | 0 | 0 | 0 | 0 | 0 | 0 | 0
South Fulton, GA | 0 | 0 | 0 | 0 | 0 | 0 | 0 | 0 | 0 | 0 | 0 | 0 | 0 | 0 | 0 | 0 | 0 | 0 | 0 | 0 | 0 | 0 | 0 | 0 | 0.083333 | 0.33333 | 0.25 | 1.7917 | 3.5 | 5.8333 | 12.25 | 27.25 | 51.1667 | 69.5833 | 84 | 103.0833 | 118.5 | 150.375 | 170.9167 | 188.4167 | 206.7917 | 243.0833 | 236.1667 | 247.9583 | 262.5 | 275.625 | 276.0833 | 279.2917 | 285.5833 | 300.5 | 343.0833 | 319.125 | 322.7083 | 346.0833 | 373.875 | 427.8333 | 452.7917 | 422.2917 | 348.5417 | 309.375 | 250.5833 | 221.3333 | 205.5417 | 189.875 | 170.7917 | 142.2083 | 116.6667 | 87.5833 | 61.125 | 30.0417 | 11.75 | 3.5833 | 1.5 | 0.58333 | 0.20833 | 0 | 0 | 0 | 0 | 0 | 0
Honolulu, HI | 0 | 0 | 0 | 0 | 0 | 0 | 0 | 0 | 0 | 0 | 0 | 0 | 0 | 0 | 0 | 0 | 0 | 0 | 0 | 0 | 0 | 0 | 0 | 0 | 0 | 0 | 0 | 0 | 0 | 0 | 0 | 0 | 0 | 0 | 0 | 0 | 0 | 0 | 0 | 0 | 0 | 0 | 0 | 0 | 0 | 0 | 0 | 0 | 0 | 0 | 0.375 | 1.6667 | 12.0417 | 55.4167 | 227.5 | 682.8333 | 1357.2083 | 1811.5833 | 2044.5417 | 1521.6667 | 766.8333 | 245.875 | 31.5833 | 0.875 | 0 | 0 | 0 | 0 | 0 | 0 | 0 | 0 | 0 | 0 | 0 | 0 | 0 | 0 | 0 | 0 | 0
Cedar Rapids, IA | 0 | 0 | 0 | 0 | 0 | 0.041667 | 0.29167 | 0.20833 | 0.625 | 0.54167 | 0.91667 | 0.95833 | 1.4167 | 3.125 | 4.4583 | 6.125 | 10.7083 | 13.75 | 18.3333 | 23.9167 | 30.7917 | 35.1667 | 42.4583 | 56.9583 | 63.5417 | 76 | 85.9167 | 92.9583 | 106.7083 | 120.1667 | 134.4167 | 159.625 | 222.1667 | 244.6667 | 270.0833 | 289.4167 | 297.6667 | 271.0833 | 239.9583 | 224.2917 | 220.1667 | 230.75 | 209.8333 | 207.125 | 215.3333 | 215.125 | 208.0833 | 219.3333 | 224.375 | 245.4167 | 280.5 | 271.9167 | 282.4583 | 285.125 | 285.7917 | 288.4583 | 284.8333 | 269.4167 | 250.5417 | 237.125 | 182.2083 | 148.9167 | 118.625 | 82.2083 | 55.6667 | 34.4167 | 22.9167 | 13.625 | 8.8333 | 4.8333 | 3.1667 | 1.375 | 1.125 | 0.58333 | 0.33333 | 0 | 0 | 0 | 0 | 0 | 0
Davenport, IA | 0 | 0 | 0 | 0 | 0.125 | 0.33333 | 0.25 | 0.20833 | 0.125 | 0.375 | 0.33333 | 0.5 | 0.875 | 1.6667 | 3.0417 | 4.625 | 5.2917 | 8.25 | 12.5 | 16.875 | 22.4167 | 27.375 | 31.5833 | 44.125 | 51.875 | 59.1667 | 69.75 | 83 | 88.2917 | 101.2917 | 118.4167 | 149.0833 | 193.4167 | 217.7083 | 268.25 | 282.9167 | 289.9167 | 290.5 | 256 | 233.0417 | 217.0417 | 242.8333 | 221.75 | 217.7917 | 210.9583 | 210.2083 | 208.5 | 221.4583 | 225.875 | 238.0417 | 279.8333 | 263.625 | 273.0833 | 287.2083 | 287.6667 | 289.7083 | 286.9583 | 281.5833 | 262.9583 | 260.6667 | 207.5833 | 172.0417 | 137.2917 | 108.75 | 76.5417 | 50.9167 | 30.7083 | 19.75 | 14.9583 | 8.9167 | 5.4167 | 3.1667 | 1.4167 | 0.79167 | 0.33333 | 0.16667 | 0 | 0 | 0 | 0 | 0
Des Moines, IA | 0 | 0 | 0 | 0 | 0 | 0 | 0.125 | 0.20833 | 0.20833 | 0.083333 | 0.45833 | 0.45833 | 0.83333 | 1 | 2.8333 | 3.875 | 5.9583 | 7.9167 | 12.375 | 17.5417 | 25.3333 | 29.5 | 38.9167 | 48.2917 | 56.625 | 70.5417 | 75.2083 | 88.4583 | 96.875 | 111.0833 | 131 | 160.2917 | 213.3333 | 237.25 | 260.875 | 287.1667 | 286.3333 | 270.875 | 243.8333 | 219.0833 | 213.75 | 232.4167 | 207.5833 | 212.5833 | 209.125 | 212.9583 | 211.4583 | 221.4583 | 219.2917 | 233.0417 | 272.7083 | 262.625 | 269.8333 | 282.8333 | 288.2917 | 289.875 | 283.125 | 277 | 252.3333 | 245.375 | 195.1667 | 160.7083 | 142.0417 | 108.5 | 80.9583 | 57.2083 | 43.1667 | 27.8333 | 17.8333 | 9.9167 | 7 | 3.9167 | 2.0833 | 0.91667 | 0.33333 | 0 | 0 | 0 | 0 | 0 | 0
Boise, ID | 0 | 0 | 0 | 0 | 0 | 0 | 0 | 0 | 0 | 0 | 0 | 0 | 0 | 0 | 0 | 0 | 0.20833 | 0.20833 | 0.79167 | 0.375 | 0.91667 | 2.7917 | 3.0833 | 6.875 | 8.875 | 11.25 | 19.2917 | 25.9583 | 33.4167 | 46.5833 | 65.25 | 101.9167 | 162.1667 | 204 | 266.6667 | 331.7917 | 365.7917 | 404.1667 | 390.25 | 346.5 | 325.2917 | 341.9583 | 298.9167 | 291.4167 | 277.7917 | 268.8333 | 251.5833 | 251.375 | 252.9583 | 249 | 262.875 | 239 | 243.7083 | 237.5 | 236.2917 | 222.875 | 206.7917 | 189.125 | 172.4583 | 169 | 141.2917 | 128.625 | 107.125 | 104.4167 | 96.8333 | 88.25 | 82.375 | 70.25 | 61.25 | 40.4167 | 27.875 | 14.5 | 5.625 | 1.5833 | 1.25 | 0.45833 | 0 | 0 | 0 | 0 | 0
Meridian, ID | 0 | 0 | 0 | 0 | 0 | 0 | 0 | 0 | 0 | 0 | 0 | 0 | 0 | 0 | 0 | 0 | 0.20833 | 0.20833 | 0.79167 | 0.375 | 0.91667 | 2.7917 | 3.0833 | 6.875 | 8.875 | 11.25 | 19.2917 | 25.9583 | 33.4167 | 46.5833 | 65.25 | 101.9167 | 162.1667 | 204 | 266.6667 | 331.7917 | 365.7917 | 404.1667 | 390.25 | 346.5 | 325.2917 | 341.9583 | 298.9167 | 291.4167 | 277.7917 | 268.8333 | 251.5833 | 251.375 | 252.9583 | 249 | 262.875 | 239 | 243.7083 | 237.5 | 236.2917 | 222.875 | 206.7917 | 189.125 | 172.4583 | 169 | 141.2917 | 128.625 | 107.125 | 104.4167 | 96.8333 | 88.25 | 82.375 | 70.25 | 61.25 | 40.4167 | 27.875 | 14.5 | 5.625 | 1.5833 | 1.25 | 0.45833 | 0 | 0 | 0 | 0 | 0
Nampa, ID | 0 | 0 | 0 | 0 | 0 | 0 | 0 | 0 | 0 | 0 | 0 | 0 | 0 | 0 | 0 | 0 | 0.20833 | 0.20833 | 0.79167 | 0.375 | 0.91667 | 2.7917 | 3.0833 | 6.875 | 8.875 | 11.25 | 19.2917 | 25.9583 | 33.4167 | 46.5833 | 65.25 | 101.9167 | 162.1667 | 204 | 266.6667 | 331.7917 | 365.7917 | 404.1667 | 390.25 | 346.5 | 325.2917 | 341.9583 | 298.9167 | 291.4167 | 277.7917 | 268.8333 | 251.5833 | 251.375 | 252.9583 | 249 | 262.875 | 239 | 243.7083 | 237.5 | 236.2917 | 222.875 | 206.7917 | 189.125 | 172.4583 | 169 | 141.2917 | 128.625 | 107.125 | 104.4167 | 96.8333 | 88.25 | 82.375 | 70.25 | 61.25 | 40.4167 | 27.875 | 14.5 | 5.625 | 1.5833 | 1.25 | 0.45833 | 0 | 0 | 0 | 0 | 0
Aurora, IL | 0 | 0 | 0.16667 | 0.083333 | 0.20833 | 0.083333 | 0.16667 | 0.25 | 0.125 | 0.58333 | 0.5 | 0.83333 | 2.2083 | 2.5 | 2.125 | 4.0417 | 7.125 | 10.7083 | 15.2083 | 18.7083 | 23.9583 | 27.8333 | 33.125 | 44.375 | 52.5 | 59.625 | 71.0417 | 79.4167 | 96.3333 | 113.0417 | 125 | 147.75 | 211.0417 | 248.4167 | 290.7083 | 309.5 | 327.9583 | 297.7917 | 267.875 | 256.7083 | 240.5 | 253.3333 | 226.2083 | 219.875 | 219.9167 | 225.3333 | 226.3333 | 224.5417 | 233.0417 | 250.375 | 291.625 | 282 | 277.875 | 284.375 | 280.5417 | 276.375 | 269.4167 | 248.625 | 226.25 | 215.5 | 170.2083 | 145.1667 | 114.4583 | 83.0833 | 54.5417 | 31.5417 | 18.5417 | 11.625 | 4.4583 | 2.2917 | 1.375 | 0.70833 | 0.33333 | 0 | 0 | 0 | 0 | 0 | 0 | 0 | 0
Chicago, IL | 0 | 0 | 0 | 0 | 0 | 0 | 0 | 0 | 0 | 0 | 0 | 0 | 0 | 0 | 0.375 | 0.25 | 0.375 | 1.3333 | 1.0417 | 2 | 3.6667 | 5.5 | 8.125 | 13.0833 | 18.4167 | 29.5417 | 33.2083 | 44.8333 | 54.7917 | 69.9167 | 95.0833 | 112 | 143.5 | 171.3333 | 224.0833 | 289.2917 | 357.0833 | 398.5417 | 369.4583 | 346 | 325.4583 | 350.3333 | 310.0417 | 287.875 | 275 | 265.75 | 264.4583 | 259.2083 | 239.7083 | 236.8333 | 260.2917 | 263.125 | 285.5833 | 329.375 | 364.75 | 355.9583 | 347.7917 | 308.9167 | 235.125 | 187.75 | 99.8333 | 61.5 | 31.125 | 13.9583 | 3.875 | 2.5 | 0.625 | 0.41667 | 0 | 0 | 0 | 0 | 0 | 0 | 0 | 0 | 0 | 0 | 0 | 0 | 0
Elgin, IL | 0 | 0 | 0.16667 | 0.083333 | 0.20833 | 0.083333 | 0.16667 | 0.25 | 0.125 | 0.58333 | 0.5 | 0.83333 | 2.2083 | 2.5 | 2.125 | 4.0417 | 7.125 | 10.7083 | 15.2083 | 18.7083 | 23.9583 | 27.8333 | 33.125 | 44.375 | 52.5 | 59.625 | 71.0417 | 79.4167 | 96.3333 | 113.0417 | 125 | 147.75 | 211.0417 | 248.4167 | 290.7083 | 309.5 | 327.9583 | 297.7917 | 267.875 | 256.7083 | 240.5 | 253.3333 | 226.2083 | 219.875 | 219.9167 | 225.3333 | 226.3333 | 224.5417 | 233.0417 | 250.375 | 291.625 | 282 | 277.875 | 284.375 | 280.5417 | 276.375 | 269.4167 | 248.625 | 226.25 | 215.5 | 170.2083 | 145.1667 | 114.4583 | 83.0833 | 54.5417 | 31.5417 | 18.5417 | 11.625 | 4.4583 | 2.2917 | 1.375 | 0.70833 | 0.33333 | 0 | 0 | 0 | 0 | 0 | 0 | 0 | 0
Joliet, IL | 0 | 0 | 0.16667 | 0.083333 | 0.083333 | 0.16667 | 0.125 | 0.125 | 0.125 | 0.083333 | 0.41667 | 1 | 1.2083 | 1.875 | 2.9167 | 3 | 4.7083 | 6.5833 | 11.7083 | 14.1667 | 18.7917 | 22.625 | 28 | 37.6667 | 40.2917 | 50.9583 | 58.4583 | 73.75 | 82.6667 | 97.8333 | 115.7917 | 137.9167 | 199.25 | 229.8333 | 271.2917 | 293.0417 | 307.5417 | 290.4167 | 264.7083 | 250.5833 | 242.25 | 257.0417 | 225.125 | 217.5417 | 222.75 | 218.125 | 235.1667 | 228.2917 | 228.4583 | 252 | 285.3333 | 280.7917 | 292.0417 | 286.625 | 292.0417 | 290.2917 | 291.5833 | 275.25 | 254.875 | 246.5833 | 199 | 164 | 127.2083 | 94.2083 | 56.9583 | 31.5833 | 21.5417 | 13.1667 | 5 | 2.3333 | 1.25 | 1 | 0.54167 | 0.083333 | 0 | 0 | 0 | 0 | 0 | 0 | 0
Naperville, IL | 0 | 0 | 0.16667 | 0.083333 | 0.20833 | 0.083333 | 0.16667 | 0.25 | 0.125 | 0.58333 | 0.5 | 0.83333 | 2.2083 | 2.5 | 2.125 | 4.0417 | 7.125 | 10.7083 | 15.2083 | 18.7083 | 23.9583 | 27.8333 | 33.125 | 44.375 | 52.5 | 59.625 | 71.0417 | 79.4167 | 96.3333 | 113.0417 | 125 | 147.75 | 211.0417 | 248.4167 | 290.7083 | 309.5 | 327.9583 | 297.7917 | 267.875 | 256.7083 | 240.5 | 253.3333 | 226.2083 | 219.875 | 219.9167 | 225.3333 | 226.3333 | 224.5417 | 233.0417 | 250.375 | 291.625 | 282 | 277.875 | 284.375 | 280.5417 | 276.375 | 269.4167 | 248.625 | 226.25 | 215.5 | 170.2083 | 145.1667 | 114.4583 | 83.0833 | 54.5417 | 31.5417 | 18.5417 | 11.625 | 4.4583 | 2.2917 | 1.375 | 0.70833 | 0.33333 | 0 | 0 | 0 | 0 | 0 | 0 | 0 | 0
Peoria, IL | 0 | 0 | 0 | 0 | 0.083333 | 0.375 | 0.16667 | 0.083333 | 0.125 | 0.083333 | 0.083333 | 0.41667 | 1.2917 | 1.9167 | 2.1667 | 3.4167 | 5.0833 | 5.75 | 8.75 | 14.125 | 18.2917 | 21.9583 | 28.5833 | 38.9167 | 40.6667 | 50.75 | 60.1667 | 68.1667 | 79.0833 | 96.75 | 115.8333 | 138.1667 | 194.0833 | 222.0417 | 263.4583 | 278.9167 | 297.2917 | 278.75 | 252.4583 | 231.6667 | 229.9583 | 250.2083 | 225.25 | 219.5417 | 214.3333 | 214.4167 | 215.4167 | 233.8333 | 234.25 | 243.25 | 284.0833 | 270.4167 | 281.75 | 297.2083 | 293.4583 | 298.5833 | 300.9167 | 290.4167 | 268.25 | 263.9583 | 213.6667 | 177.0417 | 135.1667 | 107.875 | 70.875 | 39.75 | 25 | 17.7917 | 11.2917 | 6.5833 | 2.0833 | 1.4167 | 1.0833 | 0.91667 | 0.041667 | 0 | 0 | 0 | 0 | 0 | 0
Rockford, IL | 0.125 | 0.083333 | 0.125 | 0.16667 | 0.20833 | 0.125 | 0.375 | 0.16667 | 0.79167 | 1 | 1.0833 | 1.875 | 2.625 | 3.4167 | 7.375 | 9.0417 | 12.8333 | 18.2917 | 21.1667 | 27.75 | 30.5 | 37.6667 | 45.6667 | 59.5833 | 66.5833 | 69.625 | 87 | 101.1667 | 109.7917 | 124.3333 | 137.9583 | 172.0417 | 240.8333 | 261.625 | 285.5417 | 295.7917 | 321.8333 | 286.625 | 255.7083 | 238.1667 | 234.5833 | 250.625 | 218 | 219.2917 | 214.5 | 221.875 | 223.625 | 239.4167 | 246.3333 | 267 | 302.7083 | 277.4583 | 281.125 | 281.0417 | 277.5 | 272.8333 | 257.1667 | 246.7083 | 223.9583 | 207.0833 | 147.7083 | 115.4583 | 77.3333 | 49.75 | 28.6667 | 19.0417 | 10.3333 | 5.375 | 3.5 | 1.5 | 1.2083 | 0.5 | 0.125 | 0 | 0 | 0 | 0 | 0 | 0 | 0 | 0
Springfield, IL | 0 | 0 | 0 | 0 | 0 | 0 | 0 | 0 | 0 | 0.083333 | 0.125 | 0.16667 | 0.58333 | 0.45833 | 1.25 | 1.625 | 3.2917 | 3.4167 | 4.5417 | 7.8333 | 8.25 | 14.4583 | 19.3333 | 26.5417 | 31.8333 | 38.6667 | 49.625 | 56.5 | 70.0417 | 77.7083 | 100.25 | 126.8333 | 178 | 210.1667 | 242.4167 | 269.125 | 290.625 | 274.7917 | 248.5 | 235.2917 | 222.7083 | 246.5 | 229.375 | 223.3333 | 217.4167 | 224.375 | 221.75 | 226.125 | 241.2083 | 246.375 | 279.75 | 272.75 | 289 | 299.9167 | 305.0417 | 313.5 | 321.0417 | 315.4583 | 289.7917 | 278.2917 | 223.8333 | 196.7917 | 160.9167 | 117.25 | 78.75 | 49.9583 | 27.875 | 20.0417 | 13.2083 | 6.5417 | 3.5 | 2.2083 | 1.5417 | 0.875 | 0.66667 | 0 | 0 | 0 | 0 | 0 | 0
Carmel, IN | 0 | 0 | 0 | 0 | 0 | 0 | 0 | 0 | 0 | 0 | 0.041667 | 0.33333 | 0.20833 | 0.79167 | 1.375 | 2.2083 | 2.375 | 2.7917 | 3.4167 | 6.3333 | 10.75 | 14.2083 | 15.9583 | 22.125 | 28.2917 | 39.4167 | 49.5417 | 60 | 68.8333 | 88.1667 | 104.2083 | 129.0417 | 204.375 | 226.3333 | 267.1667 | 283.1667 | 285.0833 | 267.2083 | 256.875 | 250.2917 | 240.9583 | 252.875 | 223.7917 | 224.75 | 224.625 | 226.5417 | 229.2917 | 241.625 | 255.7917 | 267 | 306.7083 | 294.8333 | 298.375 | 306.4167 | 317.2917 | 329.9583 | 318.6667 | 305.6667 | 271.375 | 255.7917 | 202.9583 | 168.7917 | 123.7083 | 84.8333 | 49.9583 | 22.9167 | 12.2083 | 5.9167 | 2.6667 | 1.0833 | 0.79167 | 0.58333 | 0.33333 | 0 | 0 | 0 | 0 | 0 | 0 | 0 | 0
Evansville, IN | 0 | 0 | 0 | 0 | 0 | 0 | 0 | 0 | 0 | 0 | 0 | 0 | 0 | 0 | 0 | 0 | 0 | 0.29167 | 0.70833 | 1.4583 | 3 | 3.75 | 4.4583 | 8.625 | 11.8333 | 17 | 22.7083 | 26.875 | 38.125 | 45.7917 | 63.1667 | 89.5 | 139.9167 | 167.875 | 195.9167 | 221.8333 | 231.75 | 251.2083 | 239.0417 | 231.9583 | 229.125 | 252.6667 | 230 | 239.375 | 241.7917 | 241.1667 | 233.8333 | 237.25 | 247.5833 | 246.75 | 279.875 | 290.125 | 293.5417 | 303.75 | 332.8333 | 348.2083 | 363.5 | 366.5417 | 344.8333 | 320.9583 | 259.0833 | 223.7083 | 200.4583 | 156.1667 | 104.6667 | 61.7917 | 37.4583 | 25.75 | 15.8333 | 6.0833 | 3.75 | 2.2083 | 1.2083 | 1.1667 | 0.16667 | 0 | 0 | 0 | 0 | 0 | 0
Fishers, IN | 0 | 0 | 0 | 0 | 0 | 0 | 0 | 0 | 0 | 0 | 0.041667 | 0.33333 | 0.20833 | 0.79167 | 1.375 | 2.2083 | 2.375 | 2.7917 | 3.4167 | 6.3333 | 10.75 | 14.2083 | 15.9583 | 22.125 | 28.2917 | 39.4167 | 49.5417 | 60 | 68.8333 | 88.1667 | 104.2083 | 129.0417 | 204.375 | 226.3333 | 267.1667 | 283.1667 | 285.0833 | 267.2083 | 256.875 | 250.2917 | 240.9583 | 252.875 | 223.7917 | 224.75 | 224.625 | 226.5417 | 229.2917 | 241.625 | 255.7917 | 267 | 306.7083 | 294.8333 | 298.375 | 306.4167 | 317.2917 | 329.9583 | 318.6667 | 305.6667 | 271.375 | 255.7917 | 202.9583 | 168.7917 | 123.7083 | 84.8333 | 49.9583 | 22.9167 | 12.2083 | 5.9167 | 2.6667 | 1.0833 | 0.79167 | 0.58333 | 0.33333 | 0 | 0 | 0 | 0 | 0 | 0 | 0 | 0
Fort Wayne, IN | 0 | 0 | 0 | 0 | 0 | 0 | 0 | 0 | 0 | 0 | 0 | 0.125 | 0.375 | 0.625 | 0.91667 | 1.5 | 2.5833 | 3.2917 | 4.4583 | 5.8333 | 9.2917 | 15.1667 | 19.5833 | 27.3333 | 30.9583 | 40.9167 | 55.0833 | 67.375 | 79.5833 | 99.9583 | 119.0833 | 146.9167 | 216.4583 | 253.125 | 288 | 299.375 | 293.75 | 291.5417 | 274.2083 | 249.6667 | 240.9167 | 254.7083 | 220.5833 | 221.5 | 229.9583 | 229.9167 | 231.5417 | 240.9167 | 254.5833 | 261 | 308.125 | 288.1667 | 288.25 | 295.5417 | 299.5417 | 306.875 | 290.5417 | 273.6667 | 245.7083 | 243.2917 | 182.1667 | 151.9167 | 118.9167 | 82.625 | 52.5 | 26.5417 | 14.1667 | 4.9583 | 2.0417 | 0.66667 | 0.375 | 0.29167 | 0.41667 | 0 | 0 | 0 | 0 | 0 | 0 | 0 | 0
Indianapolis, IN | 0 | 0 | 0 | 0 | 0 | 0 | 0 | 0 | 0 | 0 | 0.041667 | 0.33333 | 0.20833 | 0.79167 | 1.375 | 2.2083 | 2.375 | 2.7917 | 3.4167 | 6.3333 | 10.75 | 14.2083 | 15.9583 | 22.125 | 28.2917 | 39.4167 | 49.5417 | 60 | 68.8333 | 88.1667 | 104.2083 | 129.0417 | 204.375 | 226.3333 | 267.1667 | 283.1667 | 285.0833 | 267.2083 | 256.875 | 250.2917 | 240.9583 | 252.875 | 223.7917 | 224.75 | 224.625 | 226.5417 | 229.2917 | 241.625 | 255.7917 | 267 | 306.7083 | 294.8333 | 298.375 | 306.4167 | 317.2917 | 329.9583 | 318.6667 | 305.6667 | 271.375 | 255.7917 | 202.9583 | 168.7917 | 123.7083 | 84.8333 | 49.9583 | 22.9167 | 12.2083 | 5.9167 | 2.6667 | 1.0833 | 0.79167 | 0.58333 | 0.33333 | 0 | 0 | 0 | 0 | 0 | 0 | 0 | 0
South Bend, IN | 0 | 0 | 0 | 0 | 0 | 0 | 0 | 0 | 0 | 0 | 0 | 0 | 0.375 | 0.625 | 1.5417 | 1.2083 | 1.8333 | 2.9583 | 3.7917 | 5.9167 | 10.8333 | 13.5833 | 17.5417 | 27.2917 | 35.0417 | 45.125 | 60.5833 | 73 | 94.3333 | 107.9167 | 123.4167 | 147.5 | 215.5833 | 258.4583 | 292.6667 | 305.5417 | 312.625 | 303.3333 | 279.25 | 256.8333 | 245.6667 | 246.625 | 227.9167 | 227 | 230.4167 | 227.5833 | 232.4167 | 238.9167 | 250.625 | 259.125 | 299.75 | 285.875 | 287.375 | 293.5 | 295.2917 | 296.2083 | 287.3333 | 266.5833 | 242.875 | 227.4583 | 174.0417 | 141.2917 | 111.5 | 72.3333 | 45.625 | 25.0833 | 12.5417 | 5.875 | 2.3333 | 1 | 0.79167 | 0.16667 | 0.16667 | 0 | 0 | 0 | 0 | 0 | 0 | 0 | 0
Kansas City, KS | 0 | 0 | 0 | 0 | 0 | 0 | 0 | 0 | 0 | 0 | 0 | 0 | 0 | 0 | 0 | 0.16667 | 0.5 | 1 | 3.1667 | 3.7917 | 5.375 | 9.5 | 10.7917 | 19.5417 | 23.125 | 29.625 | 37.9167 | 46.6667 | 52.4583 | 67.7917 | 82.7917 | 110.4167 | 155.875 | 185.1667 | 222.375 | 251.7083 | 259.25 | 266.5 | 245 | 233.7083 | 231.4167 | 250.5417 | 225.3333 | 224.5 | 219.1667 | 231.4167 | 224.9167 | 225.8333 | 228.3333 | 235.7917 | 271.625 | 257.25 | 270.2917 | 282.7917 | 297.7917 | 304.6667 | 326.3333 | 323.4583 | 309.0417 | 292.75 | 229.8333 | 205.1667 | 184.2917 | 150.25 | 120.4167 | 86.2917 | 62.875 | 50.3333 | 39.4167 | 25.375 | 18.4583 | 14.75 | 7.5833 | 4.7083 | 1.9167 | 0.625 | 0.25 | 0 | 0 | 0 | 0
Olathe, KS | 0 | 0 | 0 | 0 | 0 | 0 | 0 | 0 | 0 | 0 | 0 | 0 | 0 | 0 | 0 | 0.16667 | 0.5 | 1 | 3.1667 | 3.7917 | 5.375 | 9.5 | 10.7917 | 19.5417 | 23.125 | 29.625 | 37.9167 | 46.6667 | 52.4583 | 67.7917 | 82.7917 | 110.4167 | 155.875 | 185.1667 | 222.375 | 251.7083 | 259.25 | 266.5 | 245 | 233.7083 | 231.4167 | 250.5417 | 225.3333 | 224.5 | 219.1667 | 231.4167 | 224.9167 | 225.8333 | 228.3333 | 235.7917 | 271.625 | 257.25 | 270.2917 | 282.7917 | 297.7917 | 304.6667 | 326.3333 | 323.4583 | 309.0417 | 292.75 | 229.8333 | 205.1667 | 184.2917 | 150.25 | 120.4167 | 86.2917 | 62.875 | 50.3333 | 39.4167 | 25.375 | 18.4583 | 14.75 | 7.5833 | 4.7083 | 1.9167 | 0.625 | 0.25 | 0 | 0 | 0 | 0
Overland Park, KS | 0 | 0 | 0 | 0 | 0 | 0 | 0 | 0 | 0 | 0 | 0 | 0 | 0 | 0 | 0 | 0.16667 | 0.5 | 1 | 3.1667 | 3.7917 | 5.375 | 9.5 | 10.7917 | 19.5417 | 23.125 | 29.625 | 37.9167 | 46.6667 | 52.4583 | 67.7917 | 82.7917 | 110.4167 | 155.875 | 185.1667 | 222.375 | 251.7083 | 259.25 | 266.5 | 245 | 233.7083 | 231.4167 | 250.5417 | 225.3333 | 224.5 | 219.1667 | 231.4167 | 224.9167 | 225.8333 | 228.3333 | 235.7917 | 271.625 | 257.25 | 270.2917 | 282.7917 | 297.7917 | 304.6667 | 326.3333 | 323.4583 | 309.0417 | 292.75 | 229.8333 | 205.1667 | 184.2917 | 150.25 | 120.4167 | 86.2917 | 62.875 | 50.3333 | 39.4167 | 25.375 | 18.4583 | 14.75 | 7.5833 | 4.7083 | 1.9167 | 0.625 | 0.25 | 0 | 0 | 0 | 0
Topeka, KS | 0 | 0 | 0 | 0 | 0 | 0 | 0 | 0 | 0 | 0 | 0 | 0 | 0 | 0 | 0.125 | 0.16667 | 0.58333 | 1.625 | 2.125 | 3.875 | 6.5 | 9.125 | 11.5417 | 20.5833 | 22.7917 | 32.6667 | 37.9167 | 47.125 | 57.4167 | 67.25 | 88.0417 | 113.7917 | 166.4583 | 197.0833 | 229.1667 | 252.9167 | 263.0833 | 259.125 | 245.375 | 233.5417 | 229.75 | 245.9583 | 228.7083 | 224.75 | 224.1667 | 226 | 227.9167 | 226.6667 | 227.125 | 234 | 267.875 | 259.125 | 273.5833 | 282.25 | 294.3333 | 306.1667 | 327.4167 | 318.2083 | 299.2917 | 283.75 | 220.6667 | 201 | 179.2917 | 148.1667 | 117.2083 | 84.3333 | 63.75 | 50.9583 | 39.9167 | 25.75 | 18.5417 | 16.2917 | 9.125 | 5.375 | 1.7917 | 0.625 | 0.16667 | 0 | 0 | 0 | 0
Wichita, KS | 0 | 0 | 0 | 0 | 0 | 0 | 0 | 0 | 0 | 0 | 0 | 0 | 0 | 0 | 0 | 0 | 0 | 0.41667 | 0.54167 | 0.625 | 1.2083 | 1.6667 | 4.375 | 6.0833 | 10.4583 | 14.3333 | 19.4167 | 25.2917 | 33.125 | 49.5833 | 63.7917 | 98.375 | 136.5417 | 165.7083 | 204.625 | 222.875 | 238.9583 | 241.2083 | 231.9167 | 231.5833 | 237.4167 | 250.7083 | 229.2917 | 233.1667 | 233.7917 | 236.7917 | 241.1667 | 233.1667 | 232.5417 | 235.1667 | 255.625 | 250.0417 | 251.7083 | 272.5417 | 287.875 | 305.1667 | 324.5417 | 329.5417 | 313.8333 | 308.9167 | 246.7083 | 221.25 | 192 | 168.75 | 152.2917 | 132.25 | 98.5833 | 80.2917 | 65.875 | 45.0417 | 32.8333 | 23.1667 | 17.2917 | 11 | 4.625 | 1.5417 | 0.625 | 0.16667 | 0 | 0 | 0
Lexington, KY | 0 | 0 | 0 | 0 | 0 | 0 | 0 | 0 | 0 | 0 | 0 | 0 | 0 | 0 | 0 | 0 | 0 | 0 | 0.33333 | 0.95833 | 1.75 | 3.375 | 4.4583 | 8.5833 | 12.2083 | 17.0833 | 23.8333 | 33.25 | 40.375 | 54.5833 | 74.0833 | 100.0417 | 159.7083 | 196.4583 | 226.2917 | 237.875 | 255.7917 | 252 | 249.8333 | 242.5833 | 236.9167 | 261.9167 | 239.0417 | 240.2083 | 242.6667 | 243 | 249.25 | 251 | 261.2083 | 271.1667 | 309.5417 | 300.3333 | 307.0417 | 330.4583 | 356.7083 | 366.125 | 358.375 | 322 | 279.0417 | 261.7083 | 224.4583 | 196.375 | 151.4167 | 113.75 | 76.25 | 51.7083 | 30.125 | 16 | 9.8333 | 4.0833 | 1.6667 | 0.79167 | 0.375 | 0 | 0 | 0 | 0 | 0 | 0 | 0 | 0
Louisville, KY | 0 | 0 | 0 | 0 | 0 | 0 | 0 | 0 | 0 | 0 | 0 | 0 | 0 | 0 | 0 | 0 | 0.20833 | 0.375 | 0.45833 | 1.0417 | 3.2083 | 3.4167 | 3.5 | 6.25 | 10.4167 | 16.9583 | 20.7083 | 27.625 | 34.4583 | 47.6667 | 64 | 91.7917 | 139.3333 | 167.375 | 208.25 | 227.0833 | 245.25 | 248.375 | 230.375 | 244.2083 | 234.625 | 258.5833 | 228.7917 | 240.2917 | 240.0417 | 239.7917 | 245 | 247.25 | 248.0833 | 259.5 | 297.125 | 286.4167 | 302.2917 | 311.4583 | 342.6667 | 350.7917 | 371.5417 | 352.5 | 316.0417 | 298.875 | 242.5833 | 212.0417 | 189.2917 | 143.7083 | 101.7083 | 64.5 | 37.9167 | 24.9583 | 16.0417 | 8.0417 | 2.9167 | 1.625 | 0.41667 | 0.16667 | 0.083333 | 0 | 0 | 0 | 0 | 0 | 0
Baton Rouge, LA | 0 | 0 | 0 | 0 | 0 | 0 | 0 | 0 | 0 | 0 | 0 | 0 | 0 | 0 | 0 | 0 | 0 | 0 | 0 | 0 | 0 | 0 | 0 | 0 | 0 | 0 | 0 | 0 | 0.041667 | 0.33333 | 1.7083 | 5.75 | 13.0833 | 16.7917 | 24.0833 | 35.2083 | 49.375 | 67.4583 | 86.5 | 105.8333 | 126.0833 | 159.4583 | 167.9583 | 186.2083 | 196.75 | 208.5 | 228.0833 | 236.0417 | 249.5833 | 262.375 | 315.1667 | 306.375 | 332.75 | 333.5 | 352.4583 | 375.4167 | 428.5417 | 536.4167 | 628.4583 | 592.4167 | 402.5 | 325.9583 | 297.8333 | 276.2917 | 243.2083 | 198.25 | 140.625 | 101.9583 | 71.2083 | 34.9167 | 21.8333 | 10.6667 | 4.875 | 1.0417 | 0.125 | 0 | 0 | 0 | 0 | 0 | 0
Lafayette, LA | 0 | 0 | 0 | 0 | 0 | 0 | 0 | 0 | 0 | 0 | 0 | 0 | 0 | 0 | 0 | 0 | 0 | 0 | 0 | 0 | 0 | 0 | 0 | 0 | 0 | 0 | 0 | 0 | 0.16667 | 0.20833 | 0.33333 | 0.79167 | 3.75 | 7.7917 | 12.1667 | 19.0417 | 27.0417 | 39.5 | 58.0417 | 75.0417 | 96.5417 | 140.2917 | 151.1667 | 167.2917 | 183.5 | 205.3333 | 214.8333 | 236.0833 | 243.2917 | 267.7917 | 309.875 | 316.3333 | 354.375 | 369.5833 | 373.5 | 380.375 | 408.0833 | 449 | 560.2083 | 742.7083 | 613.125 | 442.3333 | 378.75 | 333.75 | 260.2083 | 157.4167 | 83.9167 | 43.2917 | 22.0417 | 7.625 | 2.2083 | 0.75 | 0.45833 | 0.083333 | 0 | 0 | 0 | 0 | 0 | 0 | 0
New Orleans, LA | 0 | 0 | 0 | 0 | 0 | 0 | 0 | 0 | 0 | 0 | 0 | 0 | 0 | 0 | 0 | 0 | 0 | 0 | 0 | 0 | 0 | 0 | 0 | 0 | 0 | 0 | 0 | 0 | 0 | 0 | 0 | 0 | 0.16667 | 0.70833 | 1.7917 | 4 | 6.1667 | 13.0833 | 20.6667 | 33.625 | 45.375 | 80.9583 | 100.25 | 138.0417 | 169.75 | 196.7083 | 223.0417 | 243.0833 | 258.8333 | 295.4167 | 344.8333 | 345.5 | 386.625 | 413.125 | 398.2083 | 405 | 384.5833 | 389.125 | 429.0833 | 609 | 777.25 | 722.7083 | 542.625 | 391.2083 | 235.7917 | 99.0833 | 37.2917 | 13.4583 | 3.25 | 0.58333 | 0 | 0 | 0 | 0 | 0 | 0 | 0 | 0 | 0 | 0 | 0
Shreveport, LA | 0 | 0 | 0 | 0 | 0 | 0 | 0 | 0 | 0 | 0 | 0 | 0 | 0 | 0 | 0 | 0 | 0 | 0 | 0 | 0 | 0 | 0 | 0 | 0.041667 | 0.125 | 0.083333 | 0.16667 | 0.375 | 0.41667 | 2.625 | 4.7083 | 13.2083 | 24.4583 | 36.9167 | 54.6667 | 66.0417 | 95.7083 | 113.5833 | 137.25 | 157.8333 | 179.625 | 220.2083 | 205.5417 | 227.6667 | 232.4583 | 238.2083 | 241 | 256.4583 | 259.0833 | 264.75 | 314.0833 | 295.3333 | 310.7917 | 317.7083 | 328.5 | 351.2917 | 374.1667 | 423.75 | 447.4167 | 445.9167 | 338.75 | 284 | 251.6667 | 221.6667 | 198.9167 | 170.4583 | 150.625 | 129.5417 | 118.2083 | 87.4167 | 68.0833 | 50.5 | 26.625 | 12.75 | 5.2083 | 2.625 | 0.79167 | 0 | 0 | 0 | 0
Boston, MA | 0 | 0 | 0 | 0 | 0 | 0 | 0 | 0 | 0 | 0 | 0 | 0 | 0 | 0.041667 | 0.25 | 0.875 | 1.25 | 1.25 | 3.0417 | 3.875 | 7.5 | 13.2917 | 14.5833 | 21.3333 | 26.5833 | 35 | 47.5417 | 61.125 | 75.4583 | 95.875 | 115.375 | 139.1667 | 187.25 | 218.2083 | 256.1667 | 292.875 | 362.25 | 359.5833 | 313.5417 | 290.8333 | 272.25 | 294.5833 | 272.5417 | 272.4583 | 268.5 | 266.625 | 268.625 | 276.375 | 275.5 | 287.625 | 327.125 | 310.8333 | 312.375 | 306.0417 | 291.125 | 272.875 | 246.1667 | 210.875 | 185.6667 | 171.875 | 126.1667 | 99.0833 | 70.875 | 51.375 | 35.75 | 20.75 | 12 | 6.8333 | 2.375 | 0.45833 | 0.16667 | 0 | 0 | 0 | 0 | 0 | 0 | 0 | 0 | 0 | 0
Brockton, MA | 0 | 0 | 0 | 0 | 0 | 0 | 0 | 0 | 0 | 0 | 0 | 0 | 0 | 0.083333 | 0.16667 | 0.45833 | 0.54167 | 1.0417 | 2.0417 | 2.9583 | 4.5417 | 8.7917 | 12.1667 | 18.0833 | 22.9167 | 29.5417 | 40.375 | 49.125 | 65.0417 | 79.5417 | 98.9583 | 128.1667 | 179.625 | 214.875 | 255.25 | 287.625 | 340.875 | 340.25 | 304.2917 | 292.1667 | 283.7917 | 298.1667 | 276.7917 | 275.25 | 282.5833 | 278.2083 | 277.0833 | 282.125 | 280.75 | 288.5833 | 320.5833 | 310.4583 | 321.9583 | 303.875 | 295.8333 | 290.9583 | 254.3333 | 215.7917 | 192.25 | 179.375 | 136.2083 | 107.6667 | 80.5417 | 56.5 | 38.6667 | 23.7083 | 14.7083 | 8.2917 | 4.125 | 0.91667 | 0.41667 | 0 | 0 | 0 | 0 | 0 | 0 | 0 | 0 | 0 | 0
Cambridge, MA | 0 | 0 | 0 | 0 | 0 | 0 | 0 | 0 | 0 | 0 | 0 | 0 | 0 | 0.041667 | 0.25 | 0.875 | 1.25 | 1.25 | 3.0417 | 3.875 | 7.5 | 13.2917 | 14.5833 | 21.3333 | 26.5833 | 35 | 47.5417 | 61.125 | 75.4583 | 95.875 | 115.375 | 139.1667 | 187.25 | 218.2083 | 256.1667 | 292.875 | 362.25 | 359.5833 | 313.5417 | 290.8333 | 272.25 | 294.5833 | 272.5417 | 272.4583 | 268.5 | 266.625 | 268.625 | 276.375 | 275.5 | 287.625 | 327.125 | 310.8333 | 312.375 | 306.0417 | 291.125 | 272.875 | 246.1667 | 210.875 | 185.6667 | 171.875 | 126.1667 | 99.0833 | 70.875 | 51.375 | 35.75 | 20.75 | 12 | 6.8333 | 2.375 | 0.45833 | 0.16667 | 0 | 0 | 0 | 0 | 0 | 0 | 0 | 0 | 0 | 0
Lowell, MA | 0 | 0 | 0 | 0 | 0 | 0 | 0 | 0 | 0 | 0 | 0 | 0 | 0 | 0.041667 | 0.25 | 0.875 | 1.25 | 1.25 | 3.0417 | 3.875 | 7.5 | 13.2917 | 14.5833 | 21.3333 | 26.5833 | 35 | 47.5417 | 61.125 | 75.4583 | 95.875 | 115.375 | 139.1667 | 187.25 | 218.2083 | 256.1667 | 292.875 | 362.25 | 359.5833 | 313.5417 | 290.8333 | 272.25 | 294.5833 | 272.5417 | 272.4583 | 268.5 | 266.625 | 268.625 | 276.375 | 275.5 | 287.625 | 327.125 | 310.8333 | 312.375 | 306.0417 | 291.125 | 272.875 | 246.1667 | 210.875 | 185.6667 | 171.875 | 126.1667 | 99.0833 | 70.875 | 51.375 | 35.75 | 20.75 | 12 | 6.8333 | 2.375 | 0.45833 | 0.16667 | 0 | 0 | 0 | 0 | 0 | 0 | 0 | 0 | 0 | 0
Lynn, MA | 0 | 0 | 0 | 0 | 0 | 0 | 0 | 0 | 0 | 0 | 0 | 0 | 0 | 0.041667 | 0.25 | 0.875 | 1.25 | 1.25 | 3.0417 | 3.875 | 7.5 | 13.2917 | 14.5833 | 21.3333 | 26.5833 | 35 | 47.5417 | 61.125 | 75.4583 | 95.875 | 115.375 | 139.1667 | 187.25 | 218.2083 | 256.1667 | 292.875 | 362.25 | 359.5833 | 313.5417 | 290.8333 | 272.25 | 294.5833 | 272.5417 | 272.4583 | 268.5 | 266.625 | 268.625 | 276.375 | 275.5 | 287.625 | 327.125 | 310.8333 | 312.375 | 306.0417 | 291.125 | 272.875 | 246.1667 | 210.875 | 185.6667 | 171.875 | 126.1667 | 99.0833 | 70.875 | 51.375 | 35.75 | 20.75 | 12 | 6.8333 | 2.375 | 0.45833 | 0.16667 | 0 | 0 | 0 | 0 | 0 | 0 | 0 | 0 | 0 | 0
New Bedford, MA | 0 | 0 | 0 | 0 | 0 | 0 | 0 | 0 | 0 | 0 | 0 | 0 | 0 | 0 | 0 | 0 | 0 | 0 | 0 | 0.20833 | 0.75 | 0.95833 | 1.9167 | 5 | 7.9167 | 11.25 | 18.625 | 25.0833 | 30.125 | 41.7917 | 60.7083 | 75.25 | 110.5 | 136.7917 | 190.5 | 238.2917 | 287.4583 | 333.25 | 332.4583 | 330.0417 | 332.0417 | 363.8333 | 332.8333 | 329 | 326.3333 | 311.9583 | 311.3333 | 315.5833 | 316.6667 | 300.75 | 337.375 | 329.1667 | 340.875 | 361.1667 | 365.4167 | 358.7083 | 348 | 275.4583 | 204.9167 | 162.125 | 90.5 | 52.0417 | 28.8333 | 15.875 | 7.125 | 2.125 | 0.83333 | 0.16667 | 0.083333 | 0 | 0 | 0 | 0 | 0 | 0 | 0 | 0 | 0 | 0 | 0 | 0
Quincy, MA | 0 | 0 | 0 | 0 | 0 | 0 | 0 | 0 | 0 | 0 | 0 | 0 | 0 | 0.041667 | 0.25 | 0.875 | 1.25 | 1.25 | 3.0417 | 3.875 | 7.5 | 13.2917 | 14.5833 | 21.3333 | 26.5833 | 35 | 47.5417 | 61.125 | 75.4583 | 95.875 | 115.375 | 139.1667 | 187.25 | 218.2083 | 256.1667 | 292.875 | 362.25 | 359.5833 | 313.5417 | 290.8333 | 272.25 | 294.5833 | 272.5417 | 272.4583 | 268.5 | 266.625 | 268.625 | 276.375 | 275.5 | 287.625 | 327.125 | 310.8333 | 312.375 | 306.0417 | 291.125 | 272.875 | 246.1667 | 210.875 | 185.6667 | 171.875 | 126.1667 | 99.0833 | 70.875 | 51.375 | 35.75 | 20.75 | 12 | 6.8333 | 2.375 | 0.45833 | 0.16667 | 0 | 0 | 0 | 0 | 0 | 0 | 0 | 0 | 0 | 0
Springfield, MA | 0 | 0 | 0 | 0 | 0 | 0 | 0 | 0 | 0 | 0 | 0.083333 | 0.25 | 0.29167 | 0.25 | 1.3333 | 1.0833 | 1.8333 | 2.5417 | 4.2917 | 6.3333 | 11.25 | 14.625 | 18.0833 | 28.2917 | 33.5 | 45.4583 | 55.875 | 67.5 | 85.5417 | 109 | 121.6667 | 140.0417 | 207.5 | 234.3333 | 276.375 | 296.5 | 341.8333 | 334.625 | 282.9167 | 274.4167 | 245.5417 | 275.4583 | 252.875 | 249.9167 | 238.5 | 250.7083 | 252.5833 | 259.9167 | 269.8333 | 273.7083 | 307.7917 | 286.125 | 301.625 | 297.6667 | 288.5417 | 283.875 | 256.2917 | 217.625 | 194.5833 | 190.125 | 146.9583 | 124.2083 | 98.125 | 71.5 | 51.1667 | 32.4167 | 21.2917 | 14.375 | 6.0833 | 2.0833 | 0.66667 | 0.20833 | 0 | 0 | 0 | 0 | 0 | 0 | 0 | 0 | 0
Worcester, MA | 0 | 0 | 0 | 0 | 0 | 0 | 0 | 0 | 0 | 0.25 | 0.54167 | 0.29167 | 0.58333 | 1 | 2.625 | 2.5417 | 4.5417 | 7.1667 | 11.4583 | 13.9583 | 17.125 | 21.7917 | 29.625 | 43.7083 | 52.625 | 64.5 | 76.2083 | 95.7917 | 113.7917 | 129.875 | 148.25 | 182.4583 | 237.375 | 262.25 | 293.25 | 334.3333 | 372.5417 | 296.7917 | 267.3333 | 249.5417 | 244.0833 | 266.3333 | 249.9167 | 240.2083 | 252.1667 | 250.0833 | 261.4583 | 269.0417 | 270 | 285.125 | 321.6667 | 301.1667 | 290.5417 | 284.3333 | 272.8333 | 250.7083 | 215.75 | 190.0417 | 171.25 | 160.3333 | 115.5833 | 90.5417 | 64 | 45.25 | 27.8333 | 19.0417 | 9.7083 | 4.9583 | 1.4583 | 0.375 | 0.083333 | 0 | 0 | 0 | 0 | 0 | 0 | 0 | 0 | 0 | 0
Baltimore, MD | 0 | 0 | 0 | 0 | 0 | 0 | 0 | 0 | 0 | 0 | 0 | 0 | 0 | 0 | 0 | 0 | 0.041667 | 0.083333 | 0.125 | 0.45833 | 1.5 | 2.125 | 4 | 6.125 | 8.5 | 16.1667 | 22.5 | 33.4583 | 39.1667 | 56.375 | 71.5417 | 83.3333 | 137.7083 | 193.4583 | 238.1667 | 274.7917 | 300.625 | 308 | 271.9167 | 261.25 | 265.625 | 287.8333 | 264.4167 | 258.375 | 246.9583 | 248.7917 | 248.9583 | 254.375 | 253.9583 | 252.1667 | 291.0833 | 284 | 290.9583 | 306.7083 | 318.125 | 330.625 | 330.875 | 298.125 | 260.7917 | 255.5833 | 202.9167 | 180.5833 | 146.875 | 115.9583 | 85.6667 | 61.75 | 38.875 | 25.125 | 15.1667 | 5.4583 | 1.5417 | 0.29167 | 0.041667 | 0 | 0 | 0 | 0 | 0 | 0 | 0 | 0
Ann Arbor, MI | 0 | 0 | 0 | 0 | 0 | 0 | 0 | 0 | 0 | 0 | 0 | 0.20833 | 0.29167 | 0.54167 | 1.1667 | 2.1667 | 2.9167 | 5.0833 | 6.9167 | 12.375 | 15.5417 | 19.9167 | 23.5833 | 39.6667 | 44.7917 | 57.4167 | 77.25 | 98.5 | 107.2083 | 119.1667 | 142.9167 | 190.7917 | 246.0417 | 262.6667 | 293.2083 | 310.3333 | 327.0833 | 322.875 | 269.0833 | 254.4167 | 239.8333 | 249.0833 | 220.5417 | 219.8333 | 231.9167 | 229.5417 | 234.7917 | 241.5 | 255.5417 | 272.9167 | 302.0417 | 280.125 | 281.5 | 287.4167 | 279.7083 | 267.7083 | 255.6667 | 223.9583 | 204.125 | 197.7917 | 150.375 | 131.3333 | 97.25 | 67.25 | 40.2917 | 24.2083 | 11.2083 | 5.7917 | 2 | 0.58333 | 0.041667 | 0 | 0 | 0 | 0 | 0 | 0 | 0 | 0 | 0 | 0
Dearborn, MI | 0 | 0 | 0 | 0 | 0 | 0 | 0 | 0 | 0 | 0 | 0 | 0.041667 | 0.29167 | 0.29167 | 0.66667 | 1.5 | 2.125 | 2.4583 | 4.3333 | 7.5833 | 9.9167 | 15.2083 | 20.9167 | 29.4583 | 35.375 | 47.5417 | 62.875 | 79.8333 | 100.75 | 116.875 | 130.4167 | 168.0833 | 238.3333 | 248.7917 | 288.9167 | 312.4583 | 323.5417 | 333.25 | 289.2917 | 263.75 | 248.1667 | 261.8333 | 231.25 | 226.125 | 232.9583 | 234.25 | 240.4167 | 250.2917 | 250.125 | 271.3333 | 311.125 | 286.2917 | 287.625 | 303.875 | 297.0833 | 290.1667 | 267.125 | 242.25 | 218.25 | 203.9167 | 154.5 | 126.0833 | 88.1667 | 47.7917 | 31.8333 | 14.4583 | 5.375 | 2 | 0.33333 | 0.125 | 0 | 0 | 0 | 0 | 0 | 0 | 0 | 0 | 0 | 0 | 0
Detroit, MI | 0 | 0 | 0 | 0 | 0 | 0 | 0 | 0 | 0 | 0 | 0 | 0.041667 | 0.29167 | 0.29167 | 0.66667 | 1.5 | 2.125 | 2.4583 | 4.3333 | 7.5833 | 9.9167 | 15.2083 | 20.9167 | 29.4583 | 35.375 | 47.5417 | 62.875 | 79.8333 | 100.75 | 116.875 | 130.4167 | 168.0833 | 238.3333 | 248.7917 | 288.9167 | 312.4583 | 323.5417 | 333.25 | 289.2917 | 263.75 | 248.1667 | 261.8333 | 231.25 | 226.125 | 232.9583 | 234.25 | 240.4167 | 250.2917 | 250.125 | 271.3333 | 311.125 | 286.2917 | 287.625 | 303.875 | 297.0833 | 290.1667 | 267.125 | 242.25 | 218.25 | 203.9167 | 154.5 | 126.0833 | 88.1667 | 47.7917 | 31.8333 | 14.4583 | 5.375 | 2 | 0.33333 | 0.125 | 0 | 0 | 0 | 0 | 0 | 0 | 0 | 0 | 0 | 0 | 0
Grand Rapids, MI | 0 | 0 | 0 | 0 | 0 | 0 | 0 | 0 | 0 | 0.125 | 0.041667 | 0.041667 | 0.083333 | 0.5 | 0.79167 | 0.91667 | 1.2917 | 2.2917 | 5.0417 | 6.125 | 10.4583 | 15.5833 | 21.4583 | 34.6667 | 45 | 58.4167 | 78.4167 | 92.1667 | 115.0833 | 123.3333 | 145 | 175.9167 | 235.25 | 264.2917 | 299.125 | 313.6667 | 342.375 | 337.5 | 282.4167 | 263.375 | 237.0417 | 255.1667 | 236.7917 | 236.5833 | 226.75 | 225.625 | 241.5417 | 248.375 | 259.625 | 271.1667 | 303.6667 | 290.9583 | 294.7083 | 291.5833 | 278.25 | 270.375 | 261.0833 | 246.0417 | 212.4167 | 200 | 144.9583 | 106 | 75.5833 | 42.0833 | 21.5833 | 7.875 | 2.9167 | 0.29167 | 0.16667 | 0.041667 | 0 | 0 | 0 | 0 | 0 | 0 | 0 | 0 | 0 | 0 | 0
Lansing, MI | 0 | 0 | 0 | 0 | 0 | 0 | 0 | 0 | 0 | 0 | 0.041667 | 0.16667 | 0.125 | 0.45833 | 0.41667 | 2.0417 | 2.7083 | 4.5417 | 7.625 | 11.375 | 16.8333 | 20.6667 | 25.625 | 38.0833 | 48.4583 | 63.0417 | 83.8333 | 100.7083 | 108.5833 | 123.5417 | 152.5 | 196.6667 | 253.9583 | 273.5833 | 292.0417 | 309.7917 | 329.2083 | 313.75 | 268.2917 | 244.7083 | 234.625 | 247.25 | 224.7083 | 223.0833 | 227.6667 | 225.5 | 237.25 | 242.7917 | 260.25 | 267.9583 | 303.6667 | 281.1667 | 284.25 | 285.9583 | 275.125 | 271 | 249.625 | 227 | 202.9583 | 195.5833 | 150.4167 | 118.9583 | 93.8333 | 62.25 | 35 | 18.375 | 11.0833 | 6 | 2.25 | 0.83333 | 0.125 | 0.083333 | 0 | 0 | 0 | 0 | 0 | 0 | 0 | 0 | 0
Sterling Heights, MI | 0 | 0 | 0 | 0 | 0 | 0 | 0 | 0 | 0 | 0 | 0 | 0.041667 | 0.29167 | 0.29167 | 0.66667 | 1.5 | 2.125 | 2.4583 | 4.3333 | 7.5833 | 9.9167 | 15.2083 | 20.9167 | 29.4583 | 35.375 | 47.5417 | 62.875 | 79.8333 | 100.75 | 116.875 | 130.4167 | 168.0833 | 238.3333 | 248.7917 | 288.9167 | 312.4583 | 323.5417 | 333.25 | 289.2917 | 263.75 | 248.1667 | 261.8333 | 231.25 | 226.125 | 232.9583 | 234.25 | 240.4167 | 250.2917 | 250.125 | 271.3333 | 311.125 | 286.2917 | 287.625 | 303.875 | 297.0833 | 290.1667 | 267.125 | 242.25 | 218.25 | 203.9167 | 154.5 | 126.0833 | 88.1667 | 47.7917 | 31.8333 | 14.4583 | 5.375 | 2 | 0.33333 | 0.125 | 0 | 0 | 0 | 0 | 0 | 0 | 0 | 0 | 0 | 0 | 0
Warren, MI | 0 | 0 | 0 | 0 | 0 | 0 | 0 | 0 | 0 | 0 | 0 | 0.041667 | 0.29167 | 0.29167 | 0.66667 | 1.5 | 2.125 | 2.4583 | 4.3333 | 7.5833 | 9.9167 | 15.2083 | 20.9167 | 29.4583 | 35.375 | 47.5417 | 62.875 | 79.8333 | 100.75 | 116.875 | 130.4167 | 168.0833 | 238.3333 | 248.7917 | 288.9167 | 312.4583 | 323.5417 | 333.25 | 289.2917 | 263.75 | 248.1667 | 261.8333 | 231.25 | 226.125 | 232.9583 | 234.25 | 240.4167 | 250.2917 | 250.125 | 271.3333 | 311.125 | 286.2917 | 287.625 | 303.875 | 297.0833 | 290.1667 | 267.125 | 242.25 | 218.25 | 203.9167 | 154.5 | 126.0833 | 88.1667 | 47.7917 | 31.8333 | 14.4583 | 5.375 | 2 | 0.33333 | 0.125 | 0 | 0 | 0 | 0 | 0 | 0 | 0 | 0 | 0 | 0 | 0
Minneapolis, MN | 0 | 0.083333 | 0.16667 | 0.45833 | 0.58333 | 1.4583 | 1.9583 | 2.375 | 3.2917 | 3.7083 | 5.2083 | 7.625 | 12.0417 | 17 | 22.625 | 25.9167 | 28.7083 | 33.2083 | 42.2083 | 47.5 | 61.375 | 66.4583 | 77.375 | 97.5833 | 102.25 | 112.7083 | 122.4167 | 134.6667 | 148.625 | 161.0833 | 171.7083 | 181.5 | 237.5833 | 240.375 | 259.3333 | 275.2917 | 294.7917 | 246.6667 | 214.75 | 205.875 | 201.2083 | 215.2083 | 197.2917 | 190.2917 | 202 | 207.75 | 211.2083 | 222.0417 | 236.875 | 253.6667 | 293.6667 | 273.3333 | 270.4583 | 271.9167 | 263.75 | 247.625 | 236.7083 | 209.2917 | 192.6667 | 188.5417 | 148.1667 | 118.2083 | 87.8333 | 59 | 37.375 | 24.375 | 14.6667 | 8.7083 | 4.0417 | 1.4583 | 0.75 | 0.79167 | 0.45833 | 0.125 | 0 | 0 | 0 | 0 | 0 | 0 | 0
Rochester, MN | 0 | 0 | 0 | 0.29167 | 0.58333 | 0.45833 | 0.45833 | 0.54167 | 1.375 | 2 | 2.4583 | 4.8333 | 5.875 | 8.1667 | 14.4167 | 21 | 25.125 | 29.6667 | 33.8333 | 40.0417 | 46.5417 | 55.8333 | 70.3333 | 83.4167 | 86.7917 | 102.4167 | 114.5 | 133.25 | 141.0833 | 153.2917 | 171.9167 | 186.4167 | 230.7917 | 234.75 | 269.4167 | 275.375 | 297.75 | 290.7917 | 229.7917 | 217.1667 | 204.5 | 217.7083 | 202.3333 | 201.5 | 206.4583 | 207.9583 | 211.7917 | 226 | 238.7917 | 259.3333 | 292.375 | 280.9583 | 287.375 | 277.1667 | 276.4167 | 271.0417 | 255.5 | 219.7917 | 199 | 195.25 | 148.7917 | 107.1667 | 73.4583 | 50.875 | 29.0833 | 16.2917 | 8.375 | 5.7917 | 3.0833 | 1.9167 | 0.95833 | 0.20833 | 0 | 0 | 0 | 0 | 0 | 0 | 0 | 0 | 0
Saint Paul, MN | 0 | 0.083333 | 0.16667 | 0.45833 | 0.58333 | 1.4583 | 1.9583 | 2.375 | 3.2917 | 3.7083 | 5.2083 | 7.625 | 12.0417 | 17 | 22.625 | 25.9167 | 28.7083 | 33.2083 | 42.2083 | 47.5 | 61.375 | 66.4583 | 77.375 | 97.5833 | 102.25 | 112.7083 | 122.4167 | 134.6667 | 148.625 | 161.0833 | 171.7083 | 181.5 | 237.5833 | 240.375 | 259.3333 | 275.2917 | 294.7917 | 246.6667 | 214.75 | 205.875 | 201.2083 | 215.2083 | 197.2917 | 190.2917 | 202 | 207.75 | 211.2083 | 222.0417 | 236.875 | 253.6667 | 293.6667 | 273.3333 | 270.4583 | 271.9167 | 263.75 | 247.625 | 236.7083 | 209.2917 | 192.6667 | 188.5417 | 148.1667 | 118.2083 | 87.8333 | 59 | 37.375 | 24.375 | 14.6667 | 8.7083 | 4.0417 | 1.4583 | 0.75 | 0.79167 | 0.45833 | 0.125 | 0 | 0 | 0 | 0 | 0 | 0 | 0
Columbia, MO | 0 | 0 | 0 | 0 | 0 | 0 | 0 | 0 | 0 | 0 | 0 | 0 | 0 | 0.083333 | 0.125 | 0.75 | 0.58333 | 1.375 | 2.7083 | 3.2917 | 5.25 | 9.1667 | 12.9167 | 21.5417 | 25.9167 | 30.2083 | 38.5833 | 48.0417 | 59.0833 | 71.1667 | 86.7917 | 116.4583 | 161.9583 | 196.5833 | 231.375 | 256.8333 | 275.0417 | 275.625 | 237.3333 | 221.0833 | 229.7917 | 255.5 | 229.3333 | 229.5417 | 225.75 | 225.2917 | 218.625 | 222.2917 | 228.6667 | 239.25 | 275.3333 | 265.5417 | 270.5833 | 285.9167 | 298.2917 | 308.25 | 321.2917 | 321.9167 | 299.4583 | 282.2083 | 226.5417 | 194.375 | 170.7083 | 141.9583 | 108.1667 | 85 | 62.0417 | 50.0417 | 39 | 23.6667 | 14.75 | 9.5833 | 5.8333 | 3.7083 | 1.25 | 0.66667 | 0 | 0 | 0 | 0 | 0
Independence, MO | 0 | 0 | 0 | 0 | 0 | 0 | 0 | 0 | 0 | 0 | 0 | 0 | 0 | 0 | 0 | 0.16667 | 0.41667 | 1.7083 | 2.75 | 4.5417 | 5.7083 | 9.0833 | 11.875 | 22.2083 | 24.2917 | 30.5833 | 38.625 | 46.7917 | 56.7083 | 70.75 | 88.2083 | 114.2083 | 163.0833 | 191.4583 | 231.4583 | 250.7917 | 267 | 265.5833 | 238.3333 | 228.125 | 229.625 | 249.7917 | 224.4583 | 229.5417 | 226.2917 | 224.1667 | 225.375 | 228.4583 | 229.75 | 240.5 | 278.1667 | 265.375 | 271.3333 | 288.75 | 302.5 | 313.7083 | 328.4167 | 327.3333 | 307.25 | 284.6667 | 227.2083 | 202.625 | 175.7917 | 143.875 | 105.1667 | 76.625 | 56.0417 | 41.0833 | 33.5 | 20.75 | 14.6667 | 11.0833 | 5.7083 | 3.8333 | 1.5417 | 0.45833 | 0.125 | 0 | 0 | 0 | 0
Kansas City, MO | 0 | 0 | 0 | 0 | 0 | 0 | 0 | 0 | 0 | 0 | 0 | 0 | 0 | 0 | 0 | 0.16667 | 0.41667 | 1.7083 | 2.75 | 4.5417 | 5.7083 | 9.0833 | 11.875 | 22.2083 | 24.2917 | 30.5833 | 38.625 | 46.7917 | 56.7083 | 70.75 | 88.2083 | 114.2083 | 163.0833 | 191.4583 | 231.4583 | 250.7917 | 267 | 265.5833 | 238.3333 | 228.125 | 229.625 | 249.7917 | 224.4583 | 229.5417 | 226.2917 | 224.1667 | 225.375 | 228.4583 | 229.75 | 240.5 | 278.1667 | 265.375 | 271.3333 | 288.75 | 302.5 | 313.7083 | 328.4167 | 327.3333 | 307.25 | 284.6667 | 227.2083 | 202.625 | 175.7917 | 143.875 | 105.1667 | 76.625 | 56.0417 | 41.0833 | 33.5 | 20.75 | 14.6667 | 11.0833 | 5.7083 | 3.8333 | 1.5417 | 0.45833 | 0.125 | 0 | 0 | 0 | 0
Lee's Summit, MO | 0 | 0 | 0 | 0 | 0 | 0 | 0 | 0 | 0 | 0 | 0 | 0 | 0 | 0 | 0 | 0.16667 | 0.41667 | 1.7083 | 2.75 | 4.5417 | 5.7083 | 9.0833 | 11.875 | 22.2083 | 24.2917 | 30.5833 | 38.625 | 46.7917 | 56.7083 | 70.75 | 88.2083 | 114.2083 | 163.0833 | 191.4583 | 231.4583 | 250.7917 | 267 | 265.5833 | 238.3333 | 228.125 | 229.625 | 249.7917 | 224.4583 | 229.5417 | 226.2917 | 224.1667 | 225.375 | 228.4583 | 229.75 | 240.5 | 278.1667 | 265.375 | 271.3333 | 288.75 | 302.5 | 313.7083 | 328.4167 | 327.3333 | 307.25 | 284.6667 | 227.2083 | 202.625 | 175.7917 | 143.875 | 105.1667 | 76.625 | 56.0417 | 41.0833 | 33.5 | 20.75 | 14.6667 | 11.0833 | 5.7083 | 3.8333 | 1.5417 | 0.45833 | 0.125 | 0 | 0 | 0 | 0
Springfield, MO | 0 | 0 | 0 | 0 | 0 | 0 | 0 | 0 | 0 | 0 | 0 | 0 | 0 | 0 | 0.041667 | 0.041667 | 0.041667 | 0.5 | 1.2917 | 1.6667 | 2.3333 | 3.4583 | 5.4583 | 9.3333 | 12.9583 | 16.75 | 22.625 | 27.5833 | 34.25 | 44.7083 | 65.0417 | 98.5417 | 142.75 | 168.1667 | 202.875 | 227.4167 | 244.5 | 240.125 | 237.3333 | 233.2083 | 233.4167 | 259.5417 | 252.125 | 247.875 | 239.875 | 243.7083 | 239.625 | 240.75 | 246.25 | 250.9167 | 295.4167 | 286.9167 | 298.375 | 319.75 | 332.5833 | 358.7917 | 367.375 | 340.4583 | 290.9583 | 265.625 | 216.6667 | 189.4583 | 162.7917 | 138.9167 | 112.25 | 86.1667 | 65.2917 | 48.1667 | 38.125 | 20.4167 | 15.0833 | 8.125 | 3.25 | 1.7083 | 0.125 | 0.125 | 0 | 0 | 0 | 0 | 0
St. Louis, MO | 0 | 0 | 0 | 0 | 0 | 0 | 0 | 0 | 0 | 0 | 0 | 0 | 0 | 0 | 0.16667 | 0.16667 | 0.41667 | 0.45833 | 0.75 | 1.4167 | 4 | 5.5 | 7.5 | 14.5 | 18.3333 | 24.0833 | 29.875 | 38.3333 | 44.4167 | 57.4167 | 79.125 | 107.9167 | 155.125 | 182.375 | 218.125 | 235.5417 | 251.2917 | 255.25 | 246.25 | 239.9167 | 237.4583 | 252.625 | 235.125 | 234.7917 | 230.75 | 236.0417 | 223.4583 | 233 | 237.0833 | 243.625 | 277.5833 | 275.4167 | 285.0417 | 302.0833 | 315.75 | 328.75 | 347.0417 | 344 | 310.7083 | 292.6667 | 228.5417 | 204.75 | 179.0833 | 153.375 | 113.2083 | 81.2917 | 53 | 33.2917 | 24.5417 | 12.9583 | 6.7083 | 3.7083 | 2.2083 | 1.3333 | 0.75 | 0 | 0 | 0 | 0 | 0 | 0
Jackson, MS | 0 | 0 | 0 | 0 | 0 | 0 | 0 | 0 | 0 | 0 | 0 | 0 | 0 | 0 | 0 | 0 | 0 | 0 | 0 | 0 | 0 | 0 | 0 | 0 | 0 | 0 | 0.083333 | 0.91667 | 2.7083 | 4.2083 | 8.4583 | 18.2083 | 34.7083 | 45.0417 | 59.3333 | 75.875 | 101.875 | 124.875 | 137.5 | 155.7917 | 175.2083 | 209.875 | 209.875 | 222.25 | 240.9583 | 242.2917 | 249.2917 | 261.2917 | 272.3333 | 282.7917 | 315.9583 | 298.6667 | 324.125 | 334 | 360.5 | 383.3333 | 430.8333 | 487.875 | 478.75 | 414.75 | 303.7083 | 264.75 | 234.7917 | 216.125 | 198.3333 | 169 | 130.7083 | 102.0417 | 80.7917 | 48 | 28.2083 | 12.2917 | 4.9583 | 1.625 | 0.125 | 0 | 0 | 0 | 0 | 0 | 0
Billings, MT | 0 | 0 | 0 | 0 | 0 | 0 | 0.041667 | 0.041667 | 0.16667 | 0.375 | 0.375 | 0.54167 | 1.625 | 1.4583 | 2.7083 | 4.4583 | 7.1667 | 10.875 | 14.5 | 14.9583 | 19.5 | 25.9167 | 32.6667 | 36.2083 | 40.625 | 44.875 | 53.6667 | 71.0833 | 83.4583 | 100.25 | 123.7917 | 153.875 | 210.5 | 262.75 | 309.25 | 344.7083 | 374.875 | 369.8333 | 341.8333 | 320.875 | 300.1667 | 313.9167 | 277.0417 | 262.1667 | 257.25 | 256.1667 | 255.125 | 256.375 | 250.0417 | 248.5417 | 275.0833 | 245.3333 | 240.9167 | 228.75 | 208.625 | 189.2083 | 173.7917 | 158.5 | 137.25 | 139.625 | 113.4583 | 100.6667 | 97.5833 | 85.7083 | 77.4167 | 72 | 58.75 | 38.25 | 29.8333 | 17.8333 | 7.9167 | 5.0417 | 1 | 0.54167 | 0.29167 | 0 | 0 | 0 | 0 | 0 | 0
Cary, NC | 0 | 0 | 0 | 0 | 0 | 0 | 0 | 0 | 0 | 0 | 0 | 0 | 0 | 0 | 0 | 0 | 0 | 0 | 0 | 0.083333 | 0.16667 | 0.16667 | 0.20833 | 0.54167 | 0.625 | 1.625 | 2.5833 | 4.1667 | 7.125 | 9.5833 | 20.2083 | 42.9583 | 77.25 | 98.0417 | 130.375 | 149.375 | 177.5417 | 196.2083 | 210.125 | 216.4167 | 233.0417 | 266.9167 | 258 | 260.1667 | 268.875 | 259.5 | 264.75 | 270.4167 | 273.0833 | 287.125 | 322.25 | 305 | 320.6667 | 337.2917 | 350.7917 | 373.9167 | 419.4167 | 396.1667 | 322.9167 | 284.75 | 216.5417 | 199.8333 | 184.9583 | 172.2917 | 152.8333 | 135.2917 | 101.75 | 73.75 | 50.0833 | 29.3333 | 14.5 | 5.25 | 2.1667 | 0.91667 | 0.083333 | 0 | 0 | 0 | 0 | 0 | 0
Charlotte, NC | 0 | 0 | 0 | 0 | 0 | 0 | 0 | 0 | 0 | 0 | 0 | 0 | 0 | 0 | 0 | 0 | 0 | 0 | 0 | 0 | 0 | 0.083333 | 0.20833 | 0.25 | 0.29167 | 0.54167 | 1.6667 | 3.2083 | 4.2083 | 7.0417 | 16.9167 | 34.4167 | 63.9167 | 89.2917 | 110.2083 | 129.5417 | 159.5417 | 179.3333 | 191.5417 | 208.375 | 224.5833 | 262.5417 | 255.375 | 256.4583 | 260.4583 | 269.2917 | 268.9583 | 278.2083 | 285 | 284.375 | 325.75 | 313.4167 | 317.2917 | 335.125 | 358.2917 | 394.125 | 425.125 | 403.0417 | 323.7083 | 285.0833 | 224.1667 | 202.25 | 188.3333 | 185.8333 | 167.9583 | 145.75 | 115.9583 | 87.5833 | 60.0417 | 29.7917 | 15.5417 | 6.875 | 2 | 0.95833 | 0.16667 | 0 | 0 | 0 | 0 | 0 | 0
Concord, NC | 0 | 0 | 0 | 0 | 0 | 0 | 0 | 0 | 0 | 0 | 0 | 0 | 0 | 0 | 0 | 0 | 0 | 0 | 0 | 0 | 0.083333 | 0.125 | 0.083333 | 0.29167 | 0.25 | 1.4583 | 2.1667 | 4.4583 | 6.5 | 8.9583 | 18.75 | 36.125 | 72.125 | 105.2917 | 135.2917 | 151.25 | 178.1667 | 197.5 | 211.875 | 225.625 | 237.5417 | 266.5 | 254.2917 | 254.625 | 269.0417 | 262.8333 | 270.2917 | 274.5833 | 281.25 | 279.0833 | 322.25 | 305.8333 | 317.1667 | 330.875 | 349.8333 | 382.625 | 408.4583 | 397.0417 | 321.9167 | 292.3333 | 235.2917 | 213.125 | 196.6667 | 173.7083 | 149.7917 | 123.0417 | 95.0833 | 66.875 | 39.3333 | 18.375 | 9.125 | 2.875 | 1.625 | 0.33333 | 0 | 0 | 0 | 0 | 0 | 0 | 0
Durham, NC | 0 | 0 | 0 | 0 | 0 | 0 | 0 | 0 | 0 | 0 | 0 | 0 | 0 | 0 | 0 | 0 | 0 | 0 | 0 | 0.083333 | 0.16667 | 0.16667 | 0.20833 | 0.54167 | 0.625 | 1.625 | 2.5833 | 4.1667 | 7.125 | 9.5833 | 20.2083 | 42.9583 | 77.25 | 98.0417 | 130.375 | 149.375 | 177.5417 | 196.2083 | 210.125 | 216.4167 | 233.0417 | 266.9167 | 258 | 260.1667 | 268.875 | 259.5 | 264.75 | 270.4167 | 273.0833 | 287.125 | 322.25 | 305 | 320.6667 | 337.2917 | 350.7917 | 373.9167 | 419.4167 | 396.1667 | 322.9167 | 284.75 | 216.5417 | 199.8333 | 184.9583 | 172.2917 | 152.8333 | 135.2917 | 101.75 | 73.75 | 50.0833 | 29.3333 | 14.5 | 5.25 | 2.1667 | 0.91667 | 0.083333 | 0 | 0 | 0 | 0 | 0 | 0
Fayetteville, NC | 0 | 0 | 0 | 0 | 0 | 0 | 0 | 0 | 0 | 0 | 0 | 0 | 0 | 0 | 0 | 0 | 0 | 0 | 0 | 0 | 0 | 0.16667 | 0.29167 | 0.375 | 0.54167 | 0.875 | 1.5833 | 1.375 | 4.3333 | 6.4167 | 9.5417 | 30.2083 | 52.0833 | 75.3333 | 100.0833 | 109.4167 | 132.875 | 168.25 | 179.5 | 195.2083 | 210.7917 | 245.5833 | 246.125 | 248.7083 | 253.25 | 257.3333 | 266.1667 | 269.3333 | 274.2083 | 279.7917 | 320.4583 | 305.25 | 316.625 | 331.375 | 340.5833 | 369.0417 | 410.1667 | 447 | 432.75 | 378.0417 | 283.125 | 241.125 | 216.8333 | 197.9583 | 167.9167 | 130.5833 | 100.0833 | 66 | 45.2083 | 22.9167 | 10.5833 | 4.2083 | 1.75 | 0.66667 | 0 | 0 | 0 | 0 | 0 | 0 | 0
Greensboro, NC | 0 | 0 | 0 | 0 | 0 | 0 | 0 | 0 | 0 | 0 | 0 | 0 | 0 | 0 | 0 | 0 | 0 | 0 | 0 | 0 | 0 | 0.125 | 0.29167 | 0.29167 | 1.4583 | 3.2083 | 3.7083 | 6.9167 | 10.2917 | 15.5833 | 27.3333 | 53.125 | 98.625 | 127.8333 | 157.4167 | 177.25 | 197.0417 | 218.4583 | 225.2083 | 231.9167 | 238.5417 | 275.5833 | 255.8333 | 262.25 | 261.4583 | 258.9583 | 268.9583 | 274.125 | 273.4583 | 280.9583 | 321.9583 | 307.75 | 323.7083 | 337.2083 | 354.5833 | 393.5 | 398.9583 | 353.9167 | 292.5 | 269.6667 | 221.8333 | 202.1667 | 185.9167 | 161.9167 | 140.25 | 106.375 | 80.7083 | 50.875 | 30.125 | 12.625 | 4.2917 | 2.5417 | 0.41667 | 0 | 0 | 0 | 0 | 0 | 0 | 0 | 0
High Point, NC | 0 | 0 | 0 | 0 | 0 | 0 | 0 | 0 | 0 | 0 | 0 | 0 | 0 | 0 | 0 | 0 | 0 | 0 | 0 | 0 | 0 | 0.125 | 0.29167 | 0.29167 | 1.4583 | 3.2083 | 3.7083 | 6.9167 | 10.2917 | 15.5833 | 27.3333 | 53.125 | 98.625 | 127.8333 | 157.4167 | 177.25 | 197.0417 | 218.4583 | 225.2083 | 231.9167 | 238.5417 | 275.5833 | 255.8333 | 262.25 | 261.4583 | 258.9583 | 268.9583 | 274.125 | 273.4583 | 280.9583 | 321.9583 | 307.75 | 323.7083 | 337.2083 | 354.5833 | 393.5 | 398.9583 | 353.9167 | 292.5 | 269.6667 | 221.8333 | 202.1667 | 185.9167 | 161.9167 | 140.25 | 106.375 | 80.7083 | 50.875 | 30.125 | 12.625 | 4.2917 | 2.5417 | 0.41667 | 0 | 0 | 0 | 0 | 0 | 0 | 0 | 0
Raleigh, NC | 0 | 0 | 0 | 0 | 0 | 0 | 0 | 0 | 0 | 0 | 0 | 0 | 0 | 0 | 0 | 0 | 0 | 0 | 0 | 0.083333 | 0.16667 | 0.16667 | 0.20833 | 0.54167 | 0.625 | 1.625 | 2.5833 | 4.1667 | 7.125 | 9.5833 | 20.2083 | 42.9583 | 77.25 | 98.0417 | 130.375 | 149.375 | 177.5417 | 196.2083 | 210.125 | 216.4167 | 233.0417 | 266.9167 | 258 | 260.1667 | 268.875 | 259.5 | 264.75 | 270.4167 | 273.0833 | 287.125 | 322.25 | 305 | 320.6667 | 337.2917 | 350.7917 | 373.9167 | 419.4167 | 396.1667 | 322.9167 | 284.75 | 216.5417 | 199.8333 | 184.9583 | 172.2917 | 152.8333 | 135.2917 | 101.75 | 73.75 | 50.0833 | 29.3333 | 14.5 | 5.25 | 2.1667 | 0.91667 | 0.083333 | 0 | 0 | 0 | 0 | 0 | 0
Wilmington, NC | 0 | 0 | 0 | 0 | 0 | 0 | 0 | 0 | 0 | 0 | 0 | 0 | 0 | 0 | 0 | 0 | 0 | 0 | 0 | 0 | 0 | 0 | 0 | 0 | 0 | 0 | 0 | 0 | 0.083333 | 0.54167 | 0.875 | 1.4167 | 3.5 | 9.125 | 22.5 | 33.3333 | 45.8333 | 60.0417 | 87.0417 | 115.6667 | 136.8333 | 176.2917 | 195.1667 | 226.2917 | 242.8333 | 256 | 282.2083 | 293.625 | 301.5833 | 319.375 | 372.2917 | 354.9167 | 384.5417 | 399 | 399.0833 | 399.5 | 413.7917 | 463.4583 | 545.875 | 661.25 | 498.2917 | 349.9167 | 267.375 | 195.2917 | 128.6667 | 66 | 28.4583 | 15.1667 | 5.0417 | 0.95833 | 0.625 | 0.33333 | 0 | 0 | 0 | 0 | 0 | 0 | 0 | 0 | 0
Winston-Salem, NC | 0 | 0 | 0 | 0 | 0 | 0 | 0 | 0 | 0 | 0 | 0 | 0 | 0 | 0 | 0 | 0 | 0 | 0 | 0 | 0 | 0 | 0.125 | 0.29167 | 0.29167 | 1.4583 | 3.2083 | 3.7083 | 6.9167 | 10.2917 | 15.5833 | 27.3333 | 53.125 | 98.625 | 127.8333 | 157.4167 | 177.25 | 197.0417 | 218.4583 | 225.2083 | 231.9167 | 238.5417 | 275.5833 | 255.8333 | 262.25 | 261.4583 | 258.9583 | 268.9583 | 274.125 | 273.4583 | 280.9583 | 321.9583 | 307.75 | 323.7083 | 337.2083 | 354.5833 | 393.5 | 398.9583 | 353.9167 | 292.5 | 269.6667 | 221.8333 | 202.1667 | 185.9167 | 161.9167 | 140.25 | 106.375 | 80.7083 | 50.875 | 30.125 | 12.625 | 4.2917 | 2.5417 | 0.41667 | 0 | 0 | 0 | 0 | 0 | 0 | 0 | 0
Fargo, ND | 0.5 | 0.33333 | 0.33333 | 0.5 | 1.2917 | 1.5417 | 3 | 3.875 | 5.6667 | 8.5833 | 9.9583 | 12.7917 | 16.6667 | 21.75 | 29.5417 | 32.6667 | 43.875 | 52.9583 | 58.625 | 64.9583 | 75.875 | 81.125 | 90.5 | 106.9167 | 108.9167 | 126.6667 | 138.3333 | 138.375 | 155.0833 | 161.5417 | 179.1667 | 189.375 | 233.75 | 241.0833 | 256.9167 | 265.6667 | 263.4167 | 243.25 | 213.625 | 201.4583 | 192.0417 | 206.9583 | 191.75 | 195.7917 | 196.7917 | 201.4583 | 207.75 | 219.8333 | 233.0417 | 250.4583 | 279.75 | 258.7083 | 257.5417 | 256.5417 | 235.0417 | 221.875 | 204 | 188.375 | 165.9167 | 167.6667 | 135.5833 | 112.0833 | 93.0833 | 76.2083 | 58.5833 | 41.4167 | 27.4583 | 18.75 | 12.125 | 6.75 | 3.25 | 1.4583 | 0.75 | 0.45833 | 0.20833 | 0.083333 | 0 | 0 | 0 | 0 | 0
Lincoln, NE | 0 | 0 | 0 | 0 | 0 | 0 | 0 | 0 | 0 | 0.16667 | 0.083333 | 0.125 | 0.25 | 0.58333 | 1.0417 | 1.9583 | 2.3333 | 4.2083 | 5.5417 | 9.9583 | 14.625 | 21.25 | 26.375 | 39.875 | 47 | 56.0417 | 65.3333 | 72.2917 | 86.2083 | 104 | 119.625 | 147.9583 | 196 | 224.375 | 270.9167 | 287.8333 | 290.375 | 271.2917 | 244.5833 | 233.7917 | 225.375 | 250.125 | 217.0833 | 215.25 | 209.2083 | 217.7917 | 219.0833 | 216.5833 | 223.9167 | 226.7083 | 254.5 | 244.5833 | 262.5833 | 278.7083 | 282.4583 | 282.125 | 283.1667 | 273.5833 | 246.125 | 241.2083 | 195.5833 | 172.5 | 156.7083 | 131.2917 | 107.0833 | 83.2083 | 63.25 | 44 | 35.75 | 20.7083 | 15.3333 | 10.5417 | 4.7917 | 2.0417 | 0.875 | 0.16667 | 0 | 0 | 0 | 0 | 0
Omaha, NE | 0 | 0 | 0 | 0 | 0 | 0 | 0 | 0 | 0 | 0.083333 | 0.33333 | 0.25 | 0.58333 | 1.0833 | 2.8333 | 2.8333 | 4.1667 | 5.375 | 8.8333 | 16.1667 | 20.7083 | 25.2083 | 38.1667 | 50.0833 | 56.3333 | 67.3333 | 78.125 | 82.7917 | 99.1667 | 115.4167 | 129.25 | 163.375 | 211.4583 | 237.4583 | 280.7083 | 286.5 | 288.9167 | 265.0833 | 238.25 | 231.2917 | 222.5833 | 234.375 | 211.25 | 210.9167 | 210.5417 | 212.9167 | 213.9167 | 216.6667 | 225.375 | 226.7917 | 258.2917 | 249.6667 | 269.4583 | 277.6667 | 284.7083 | 284.4583 | 272.8333 | 261.8333 | 235.875 | 225.0417 | 185.5833 | 166.2917 | 145 | 121 | 94.3333 | 73.5417 | 52.5 | 39.25 | 27.5 | 16.1667 | 11.5 | 7.8333 | 3.7083 | 1.4583 | 0.79167 | 0.20833 | 0 | 0 | 0 | 0 | 0
Manchester, NH | 0 | 0 | 0 | 0 | 0 | 0 | 0 | 0 | 0 | 0 | 0.20833 | 0.375 | 0.33333 | 0.83333 | 1.9167 | 2.9167 | 4.2083 | 6.6667 | 9.25 | 13.2083 | 14.9167 | 20.2917 | 25.6667 | 42.2083 | 49.9167 | 59.9583 | 74.7917 | 84.5417 | 109.875 | 121.2083 | 140.7917 | 171.2083 | 227.375 | 236.7917 | 282.7083 | 328.4583 | 378.5833 | 312.3333 | 287.0417 | 260.25 | 254.5417 | 278.0833 | 251.75 | 259.0417 | 258.5417 | 256.9583 | 267.0833 | 263.0417 | 278.0417 | 288.75 | 336 | 302.2917 | 300 | 285.2917 | 274.75 | 250.4167 | 218.5833 | 193.7917 | 174.5417 | 158.1667 | 108.6667 | 84.75 | 60.9167 | 42.1667 | 21.9167 | 12.8333 | 7 | 2.125 | 0.70833 | 0.33333 | 0.083333 | 0 | 0 | 0 | 0 | 0 | 0 | 0 | 0 | 0 | 0
Edison, NJ | 0 | 0 | 0 | 0 | 0 | 0 | 0 | 0 | 0 | 0 | 0 | 0 | 0 | 0 | 0 | 0 | 0 | 0 | 0 | 0.54167 | 0.58333 | 1.6667 | 3.3333 | 6.2917 | 8.5417 | 14 | 22.25 | 30.1667 | 41.3333 | 48.9167 | 66.3333 | 88.375 | 132.7083 | 168.3333 | 227.2917 | 266.5833 | 292.8333 | 313.8333 | 293.125 | 289.9583 | 293.875 | 309.75 | 279.375 | 273.7083 | 266.5 | 268 | 266.75 | 269.5417 | 267.3333 | 272.0833 | 305.2917 | 284.5417 | 298.1667 | 313.6667 | 325.2917 | 327.5 | 326.375 | 285.625 | 251.9583 | 228.7083 | 188.2917 | 160.0833 | 128.6667 | 98.3333 | 62.6667 | 40.125 | 24.5417 | 13.25 | 8.5 | 3.375 | 0.75 | 0.375 | 0 | 0 | 0 | 0 | 0 | 0 | 0 | 0 | 0
Elizabeth, NJ | 0 | 0 | 0 | 0 | 0 | 0 | 0 | 0 | 0 | 0 | 0 | 0 | 0 | 0 | 0 | 0 | 0 | 0 | 0 | 0.54167 | 0.58333 | 1.6667 | 3.3333 | 6.2917 | 8.5417 | 14 | 22.25 | 30.1667 | 41.3333 | 48.9167 | 66.3333 | 88.375 | 132.7083 | 168.3333 | 227.2917 | 266.5833 | 292.8333 | 313.8333 | 293.125 | 289.9583 | 293.875 | 309.75 | 279.375 | 273.7083 | 266.5 | 268 | 266.75 | 269.5417 | 267.3333 | 272.0833 | 305.2917 | 284.5417 | 298.1667 | 313.6667 | 325.2917 | 327.5 | 326.375 | 285.625 | 251.9583 | 228.7083 | 188.2917 | 160.0833 | 128.6667 | 98.3333 | 62.6667 | 40.125 | 24.5417 | 13.25 | 8.5 | 3.375 | 0.75 | 0.375 | 0 | 0 | 0 | 0 | 0 | 0 | 0 | 0 | 0
Jersey City, NJ | 0 | 0 | 0 | 0 | 0 | 0 | 0 | 0 | 0 | 0 | 0 | 0 | 0 | 0 | 0 | 0 | 0 | 0 | 0 | 0 | 0 | 0 | 0 | 0.125 | 1.125 | 2.75 | 4.125 | 9.8333 | 12.7083 | 20.375 | 34.9583 | 48.0417 | 66.1667 | 87.2917 | 122.125 | 163.625 | 221.625 | 297.9167 | 324.2917 | 356.0833 | 361.4167 | 388.9167 | 358 | 346.9167 | 327.6667 | 324.4583 | 329.5 | 302.0417 | 304.3333 | 298.125 | 292.625 | 279.8333 | 292 | 314.7083 | 349.4167 | 395.4583 | 420.125 | 411.4167 | 337.2083 | 257.5833 | 142.25 | 82 | 42.625 | 18.8333 | 7.375 | 1.5417 | 0.375 | 0.083333 | 0 | 0 | 0 | 0 | 0 | 0 | 0 | 0 | 0 | 0 | 0 | 0 | 0
Lakewood, NJ | 0 | 0 | 0 | 0 | 0 | 0 | 0 | 0 | 0 | 0 | 0 | 0 | 0 | 0 | 0 | 0 | 0 | 0 | 0 | 0 | 0.16667 | 0.91667 | 1.375 | 3.1667 | 4.6667 | 8.2083 | 14 | 19.2917 | 29.5 | 39.2083 | 47 | 62.75 | 108.1667 | 138.0417 | 190 | 243.2083 | 271.2083 | 300.0833 | 285.7083 | 291.6667 | 289.25 | 329.9167 | 297.625 | 293.7083 | 285.5 | 288.2083 | 289 | 286.5 | 279.5 | 284.125 | 299.9583 | 290.9583 | 311 | 331.3333 | 337.5417 | 354.25 | 363.5417 | 334.0417 | 290.2083 | 264.7083 | 206.2917 | 149.75 | 107.0417 | 65.1667 | 36.625 | 18.1667 | 10.3333 | 5.8333 | 1.3333 | 0.25 | 0 | 0 | 0 | 0 | 0 | 0 | 0 | 0 | 0 | 0 | 0
Newark, NJ | 0 | 0 | 0 | 0 | 0 | 0 | 0 | 0 | 0 | 0 | 0 | 0 | 0 | 0 | 0 | 0 | 0 | 0 | 0 | 0.54167 | 0.58333 | 1.6667 | 3.3333 | 6.2917 | 8.5417 | 14 | 22.25 | 30.1667 | 41.3333 | 48.9167 | 66.3333 | 88.375 | 132.7083 | 168.3333 | 227.2917 | 266.5833 | 292.8333 | 313.8333 | 293.125 | 289.9583 | 293.875 | 309.75 | 279.375 | 273.7083 | 266.5 | 268 | 266.75 | 269.5417 | 267.3333 | 272.0833 | 305.2917 | 284.5417 | 298.1667 | 313.6667 | 325.2917 | 327.5 | 326.375 | 285.625 | 251.9583 | 228.7083 | 188.2917 | 160.0833 | 128.6667 | 98.3333 | 62.6667 | 40.125 | 24.5417 | 13.25 | 8.5 | 3.375 | 0.75 | 0.375 | 0 | 0 | 0 | 0 | 0 | 0 | 0 | 0 | 0
Paterson, NJ | 0 | 0 | 0 | 0 | 0 | 0 | 0 | 0 | 0 | 0 | 0.125 | 0.083333 | 0.083333 | 0.083333 | 0.29167 | 0.33333 | 1.125 | 1.4167 | 2.0417 | 4 | 5.5833 | 8.125 | 13.2917 | 22.25 | 28.4167 | 37.4583 | 46.3333 | 62.75 | 76.3333 | 97.875 | 122.4583 | 152.0833 | 207.7083 | 244.9167 | 283.7083 | 303 | 336.0417 | 301.8333 | 282.4583 | 266.125 | 255 | 278.6667 | 252.125 | 246.9167 | 246.0417 | 249.2083 | 255.5833 | 262.5 | 260.4583 | 269.1667 | 309.625 | 294.4167 | 310.5417 | 303.4167 | 313.5 | 294.6667 | 262.25 | 229.2917 | 197.9167 | 193.25 | 151.9583 | 127.125 | 103.7917 | 72.7917 | 46.2083 | 27.7917 | 17.5833 | 10.8333 | 5.75 | 2 | 1.125 | 0.16667 | 0 | 0 | 0 | 0 | 0 | 0 | 0 | 0 | 0
Woodbridge, NJ | 0 | 0 | 0 | 0 | 0 | 0 | 0 | 0 | 0 | 0 | 0 | 0 | 0 | 0 | 0 | 0 | 0 | 0 | 0 | 0.54167 | 0.58333 | 1.6667 | 3.3333 | 6.2917 | 8.5417 | 14 | 22.25 | 30.1667 | 41.3333 | 48.9167 | 66.3333 | 88.375 | 132.7083 | 168.3333 | 227.2917 | 266.5833 | 292.8333 | 313.8333 | 293.125 | 289.9583 | 293.875 | 309.75 | 279.375 | 273.7083 | 266.5 | 268 | 266.75 | 269.5417 | 267.3333 | 272.0833 | 305.2917 | 284.5417 | 298.1667 | 313.6667 | 325.2917 | 327.5 | 326.375 | 285.625 | 251.9583 | 228.7083 | 188.2917 | 160.0833 | 128.6667 | 98.3333 | 62.6667 | 40.125 | 24.5417 | 13.25 | 8.5 | 3.375 | 0.75 | 0.375 | 0 | 0 | 0 | 0 | 0 | 0 | 0 | 0 | 0
Albuquerque, NM | 0 | 0 | 0 | 0 | 0 | 0 | 0 | 0 | 0 | 0 | 0 | 0 | 0 | 0 | 0 | 0 | 0 | 0 | 0 | 0 | 0.25 | 0.20833 | 0.20833 | 0.66667 | 1 | 2.3333 | 2.9583 | 4.5833 | 10.2083 | 22.4167 | 51.125 | 104.7083 | 182.4167 | 213.7917 | 236.7083 | 246.1667 | 258.625 | 263.625 | 263.5833 | 273.0833 | 267.625 | 290.2083 | 273 | 265.625 | 277.375 | 259.75 | 256.1667 | 260.375 | 254.25 | 258.875 | 297.25 | 286.375 | 308.625 | 316.5833 | 312.7083 | 292.4583 | 261.8333 | 237 | 215.4583 | 218.4583 | 181.1667 | 171.3333 | 158.6667 | 153.2083 | 136.5833 | 121.1667 | 104.125 | 80.3333 | 61.9167 | 28.7083 | 10.6667 | 3 | 0.45833 | 0 | 0 | 0 | 0 | 0 | 0 | 0 | 0
Las Cruces, NM | 0 | 0 | 0 | 0 | 0 | 0 | 0 | 0 | 0 | 0 | 0 | 0 | 0 | 0 | 0 | 0 | 0 | 0 | 0 | 0 | 0 | 0 | 0 | 0.125 | 0.083333 | 0.33333 | 0.66667 | 0.375 | 0.75 | 0.79167 | 2.2917 | 13.7083 | 41.0833 | 66.25 | 88.7083 | 116.7083 | 138.4167 | 170.7917 | 190.8333 | 212.7083 | 231.6667 | 268.0833 | 258.4583 | 269.2083 | 268.5 | 274.25 | 278.75 | 284.375 | 279 | 275.875 | 303.625 | 278.4167 | 287.0833 | 299.0417 | 321.9583 | 348 | 352.4583 | 337.2917 | 311.9167 | 305.4167 | 259 | 229.9167 | 218.2083 | 199.7917 | 188.5417 | 167.5833 | 155.75 | 135.8333 | 120.2917 | 82.9583 | 62.9167 | 36.9583 | 17.5 | 5.2917 | 1.4167 | 0.041667 | 0 | 0 | 0 | 0 | 0
Rio Rancho, NM | 0 | 0 | 0 | 0 | 0 | 0 | 0 | 0 | 0 | 0 | 0 | 0 | 0 | 0 | 0 | 0 | 0 | 0 | 0 | 0 | 0.16667 | 0.5 | 0.58333 | 1 | 2.75 | 4.75 | 6.2917 | 11.5417 | 17.8333 | 33.5833 | 51.5833 | 86.7083 | 161.375 | 216.125 | 265.75 | 284.7917 | 297.25 | 287 | 281.875 | 278.625 | 287.0833 | 301.7917 | 273.2917 | 279.75 | 265.2083 | 259.5833 | 258.6667 | 257.6667 | 257.375 | 266.3333 | 300.9167 | 300.6667 | 309.9167 | 321.125 | 300.7083 | 270.3333 | 244.4167 | 219.7083 | 203 | 198.2917 | 176 | 160.9167 | 153.6667 | 138.7083 | 125.625 | 112.8333 | 90 | 70.7083 | 42.7917 | 15.6667 | 5.25 | 1.6667 | 0.25 | 0 | 0 | 0 | 0 | 0 | 0 | 0 | 0
Henderson, NV | 0 | 0 | 0 | 0 | 0 | 0 | 0 | 0 | 0 | 0 | 0 | 0 | 0 | 0 | 0 | 0 | 0 | 0 | 0 | 0 | 0 | 0 | 0 | 0 | 0 | 0 | 0 | 0 | 0 | 0 | 0 | 1.6667 | 7.7917 | 14.875 | 32.375 | 49.875 | 79.5417 | 111.5417 | 149.2083 | 181.4167 | 215.0833 | 267.5417 | 271.4167 | 271.4167 | 278.5 | 287.1667 | 295.0417 | 298.9583 | 289.75 | 284.9583 | 302.9583 | 267.9167 | 269.375 | 255.75 | 244.375 | 249.7083 | 252.5 | 266.9583 | 277.3333 | 311.9583 | 283.4167 | 273.7917 | 251.9167 | 228.0417 | 207.6667 | 190.3333 | 168.8333 | 158.25 | 171.4167 | 151.1667 | 147.25 | 129.2083 | 112.4583 | 92.4167 | 55.0417 | 29.7917 | 14.1667 | 6.125 | 1.6667 | 0.083333 | 0
Las Vegas, NV | 0 | 0 | 0 | 0 | 0 | 0 | 0 | 0 | 0 | 0 | 0 | 0 | 0 | 0 | 0 | 0 | 0 | 0 | 0 | 0 | 0 | 0 | 0 | 0 | 0 | 0 | 0 | 0 | 0 | 0 | 0 | 1.6667 | 7.7917 | 14.875 | 32.375 | 49.875 | 79.5417 | 111.5417 | 149.2083 | 181.4167 | 215.0833 | 267.5417 | 271.4167 | 271.4167 | 278.5 | 287.1667 | 295.0417 | 298.9583 | 289.75 | 284.9583 | 302.9583 | 267.9167 | 269.375 | 255.75 | 244.375 | 249.7083 | 252.5 | 266.9583 | 277.3333 | 311.9583 | 283.4167 | 273.7917 | 251.9167 | 228.0417 | 207.6667 | 190.3333 | 168.8333 | 158.25 | 171.4167 | 151.1667 | 147.25 | 129.2083 | 112.4583 | 92.4167 | 55.0417 | 29.7917 | 14.1667 | 6.125 | 1.6667 | 0.083333 | 0
North Las Vegas, NV | 0 | 0 | 0 | 0 | 0 | 0 | 0 | 0 | 0 | 0 | 0 | 0 | 0 | 0 | 0 | 0 | 0 | 0 | 0 | 0 | 0 | 0 | 0 | 0 | 0 | 0 | 0 | 0 | 0.5 | 1.0833 | 2.625 | 9.2917 | 27 | 58.5417 | 98.0833 | 137.8333 | 170.4583 | 205.7083 | 223.9583 | 257.0417 | 269.9583 | 295.9583 | 282.375 | 287.625 | 296.5417 | 287.0417 | 285 | 285.375 | 270.625 | 272.6667 | 291.5 | 256.5417 | 248.7917 | 247.2917 | 252.5 | 270.4583 | 286.4167 | 299.625 | 287.3333 | 302.4583 | 251.4583 | 225.4583 | 202.9583 | 179.375 | 165.5 | 155 | 152.7917 | 150.0417 | 147.5417 | 116.125 | 100.5417 | 71.9167 | 38.375 | 19.0417 | 10.625 | 4.4583 | 0.58333 | 0 | 0 | 0 | 0
Reno, NV | 0 | 0 | 0 | 0 | 0 | 0 | 0 | 0 | 0 | 0 | 0 | 0 | 0 | 0 | 0 | 0 | 0.16667 | 0.25 | 0.45833 | 1.3333 | 3.0417 | 5.3333 | 6.25 | 10.0833 | 16.5417 | 27.7083 | 34.5833 | 48.0833 | 67.75 | 93.3333 | 124.625 | 179.4583 | 276.5833 | 317.75 | 388.875 | 436.3333 | 429.7917 | 409.125 | 385.6667 | 351.7083 | 317.5833 | 335 | 298.3333 | 295.3333 | 286.5833 | 288.2917 | 281.625 | 291.7083 | 278.5417 | 257.0833 | 262.75 | 222.5417 | 195.75 | 178.7917 | 157.75 | 143.4583 | 132.5833 | 123.9583 | 121.375 | 131.2083 | 116.625 | 113.0417 | 96.3333 | 75.4583 | 55.5833 | 39.2917 | 23.3333 | 13.5 | 8.4583 | 2.0833 | 0.91667 | 0.29167 | 0 | 0 | 0 | 0 | 0 | 0 | 0 | 0 | 0
Sparks, NV | 0 | 0 | 0 | 0 | 0 | 0 | 0 | 0 | 0 | 0 | 0 | 0 | 0 | 0 | 0 | 0 | 0.16667 | 0.25 | 0.45833 | 1.3333 | 3.0417 | 5.3333 | 6.25 | 10.0833 | 16.5417 | 27.7083 | 34.5833 | 48.0833 | 67.75 | 93.3333 | 124.625 | 179.4583 | 276.5833 | 317.75 | 388.875 | 436.3333 | 429.7917 | 409.125 | 385.6667 | 351.7083 | 317.5833 | 335 | 298.3333 | 295.3333 | 286.5833 | 288.2917 | 281.625 | 291.7083 | 278.5417 | 257.0833 | 262.75 | 222.5417 | 195.75 | 178.7917 | 157.75 | 143.4583 | 132.5833 | 123.9583 | 121.375 | 131.2083 | 116.625 | 113.0417 | 96.3333 | 75.4583 | 55.5833 | 39.2917 | 23.3333 | 13.5 | 8.4583 | 2.0833 | 0.91667 | 0.29167 | 0 | 0 | 0 | 0 | 0 | 0 | 0 | 0 | 0
Albany, NY | 0 | 0 | 0 | 0 | 0 | 0 | 0 | 0 | 0 | 0.083333 | 0.125 | 0.041667 | 0.33333 | 0.70833 | 2 | 2.5 | 3.5833 | 5.5 | 8.1667 | 11.375 | 16.4167 | 22.0833 | 28.375 | 34.8333 | 44.6667 | 58 | 72.5417 | 90.375 | 111.875 | 125.5417 | 144.9583 | 164.9583 | 206 | 225.8333 | 269.8333 | 310.375 | 318.5 | 391.625 | 291.2083 | 260.125 | 241.875 | 248.875 | 230.5417 | 225.125 | 227.2083 | 240.625 | 253 | 255.2917 | 259.0417 | 271.9583 | 306.7917 | 289.7083 | 302.625 | 298.5833 | 294.25 | 281.625 | 254.8333 | 222.0417 | 194.6667 | 178.7083 | 137.3333 | 108.625 | 81.875 | 54.5 | 33.5833 | 22.2083 | 12.8333 | 6.625 | 1.7083 | 0.70833 | 0.083333 | 0 | 0 | 0 | 0 | 0 | 0 | 0 | 0 | 0 | 0
Buffalo, NY | 0 | 0 | 0 | 0 | 0 | 0 | 0 | 0 | 0 | 0 | 0 | 0 | 0 | 0 | 0.125 | 0.16667 | 0.29167 | 0.875 | 0.875 | 3.125 | 4.7917 | 8.2083 | 12.4167 | 21.9583 | 27.8333 | 36.5833 | 48.7083 | 72.5 | 91.2917 | 120.25 | 147.75 | 175.2917 | 225.5417 | 233 | 270.375 | 307.875 | 349.7917 | 366.1667 | 315.9167 | 294.625 | 265.4167 | 276.25 | 240.375 | 240.125 | 251.7083 | 243.2917 | 247 | 246.375 | 257.4167 | 267.6667 | 312.75 | 302.8333 | 302.125 | 299.4167 | 301.5833 | 289.0417 | 260.7917 | 230.25 | 196 | 181.5417 | 131.5 | 111.2917 | 80.2083 | 45.9583 | 24.9167 | 12.5833 | 4.125 | 0.875 | 0.25 | 0 | 0 | 0 | 0 | 0 | 0 | 0 | 0 | 0 | 0 | 0 | 0
New York, NY | 0 | 0 | 0 | 0 | 0 | 0 | 0 | 0 | 0 | 0 | 0 | 0 | 0 | 0 | 0 | 0 | 0 | 0 | 0 | 0 | 0 | 0 | 0 | 0.125 | 1.125 | 2.75 | 4.125 | 9.8333 | 12.7083 | 20.375 | 34.9583 | 48.0417 | 66.1667 | 87.2917 | 122.125 | 163.625 | 221.625 | 297.9167 | 324.2917 | 356.0833 | 361.4167 | 388.9167 | 358 | 346.9167 | 327.6667 | 324.4583 | 329.5 | 302.0417 | 304.3333 | 298.125 | 292.625 | 279.8333 | 292 | 314.7083 | 349.4167 | 395.4583 | 420.125 | 411.4167 | 337.2083 | 257.5833 | 142.25 | 82 | 42.625 | 18.8333 | 7.375 | 1.5417 | 0.375 | 0.083333 | 0 | 0 | 0 | 0 | 0 | 0 | 0 | 0 | 0 | 0 | 0 | 0 | 0
Rochester, NY | 0 | 0 | 0 | 0 | 0 | 0 | 0 | 0 | 0 | 0 | 0 | 0 | 0 | 0.083333 | 0.375 | 0.125 | 0.25 | 0.75 | 2.0417 | 4.4583 | 8.4583 | 11.4583 | 17.2917 | 26.5417 | 33.5417 | 42.25 | 63.5833 | 80.375 | 111.75 | 123.9167 | 157.8333 | 184.5417 | 217.3333 | 233.2083 | 279.1667 | 308.6667 | 339.9167 | 356.2083 | 298.75 | 276.875 | 254.4583 | 264.3333 | 237.75 | 240.625 | 234.6667 | 236.5417 | 244.1667 | 249.7917 | 260.0417 | 277.9167 | 313.0417 | 293.5417 | 299.0833 | 295 | 281.5833 | 266.9167 | 250.125 | 217.2917 | 183.5 | 175.6667 | 133.7917 | 114.4583 | 88.625 | 64.75 | 47.2917 | 27.5 | 18.5417 | 5.9583 | 2.6667 | 0.54167 | 0.083333 | 0 | 0 | 0 | 0 | 0 | 0 | 0 | 0 | 0 | 0
Syracuse, NY | 0 | 0 | 0 | 0 | 0 | 0 | 0 | 0 | 0 | 0 | 0 | 0 | 0.041667 | 0.41667 | 0.54167 | 0.79167 | 2.2917 | 3.875 | 5.875 | 10.7083 | 15.25 | 18.7083 | 27.0833 | 36.4167 | 42.625 | 60.4583 | 77.5417 | 100.2917 | 121.75 | 139.625 | 160.4583 | 186.3333 | 223.6667 | 248.1667 | 289.125 | 302.5417 | 389.625 | 318.125 | 274.0833 | 251.4167 | 233.5 | 257.9167 | 229.25 | 230.1667 | 229.3333 | 221 | 242.75 | 251.125 | 261.7083 | 275.5 | 305.9167 | 289.625 | 303.9167 | 297.0417 | 283.5833 | 270.9583 | 246.25 | 219.25 | 181.7083 | 167.7917 | 128.4583 | 104.875 | 81.0417 | 55.9167 | 37.7083 | 24.9583 | 13.6667 | 5.4167 | 1.6667 | 0.16667 | 0 | 0 | 0 | 0 | 0 | 0 | 0 | 0 | 0 | 0 | 0
Yonkers, NY | 0 | 0 | 0 | 0 | 0 | 0 | 0 | 0 | 0 | 0 | 0 | 0 | 0 | 0 | 0 | 0.20833 | 0.083333 | 0.25 | 0.91667 | 1.3333 | 2.5 | 4.5833 | 7.2917 | 10.125 | 17.375 | 23.6667 | 31.9583 | 41.375 | 51.4167 | 63.5833 | 81.7083 | 110.75 | 162.8333 | 190.875 | 241.1667 | 276.0417 | 313 | 321.6667 | 294.3333 | 296.25 | 281.25 | 292.875 | 276.5 | 269.2083 | 272.2083 | 257.5417 | 263.625 | 267.75 | 268.7083 | 266.8333 | 295.4583 | 283.7917 | 300.375 | 319.2917 | 310.7917 | 328.7917 | 309.5417 | 276.0833 | 232.9167 | 220.9583 | 173.0417 | 137.4583 | 113.5833 | 78.2917 | 47.2917 | 32.5833 | 20.25 | 9.6667 | 5.5 | 1.7083 | 0.58333 | 0.25 | 0 | 0 | 0 | 0 | 0 | 0 | 0 | 0 | 0
Akron, OH | 0 | 0 | 0 | 0 | 0 | 0 | 0 | 0 | 0 | 0 | 0 | 0 | 0 | 0.125 | 0.41667 | 1 | 0.79167 | 1.375 | 1.4167 | 4.7917 | 7.6667 | 10.5417 | 15.6667 | 22.7917 | 32.6667 | 47.375 | 58.75 | 76.6667 | 94.2083 | 104.4167 | 133.5833 | 170.6667 | 224.375 | 255.1667 | 300.7917 | 303.0417 | 308.4583 | 300.7083 | 274.3333 | 246.875 | 234.125 | 254.9167 | 235.4583 | 231.5833 | 238.2917 | 240 | 242.3333 | 253.6667 | 267.375 | 270.8333 | 306.1667 | 292.9583 | 296.625 | 300.4167 | 294.2917 | 282.5833 | 265.3333 | 233.7083 | 205 | 201.625 | 159.625 | 129.875 | 107.5417 | 84.0417 | 61.2917 | 37.125 | 22.2917 | 8.9583 | 2.5 | 0.79167 | 0 | 0 | 0 | 0 | 0 | 0 | 0 | 0 | 0 | 0 | 0
Cincinnati, OH | 0 | 0 | 0 | 0 | 0 | 0 | 0 | 0 | 0 | 0 | 0 | 0 | 0 | 0 | 0 | 0.16667 | 0.375 | 0.58333 | 1.5833 | 3.0417 | 2.625 | 4.2083 | 5.5833 | 11.1667 | 15.875 | 20.375 | 27.625 | 36.5 | 48.3333 | 58.5833 | 72.5833 | 107.4583 | 167.2917 | 195.875 | 234.75 | 252.2083 | 258.1667 | 265.9583 | 251.4583 | 234.8333 | 235.875 | 259.0417 | 240.25 | 237.7083 | 236.0417 | 239.3333 | 237.9167 | 249.375 | 257.625 | 262.0417 | 304.5 | 295.75 | 301.0833 | 314.5 | 333.25 | 336.5833 | 332.1667 | 310.1667 | 265.375 | 251.1667 | 208.625 | 188.375 | 164.25 | 133.4167 | 106.9583 | 72.875 | 46.7917 | 29.1667 | 18.2917 | 8.9583 | 4.375 | 0.625 | 0.20833 | 0.125 | 0 | 0 | 0 | 0 | 0 | 0 | 0
Cleveland, OH | 0 | 0 | 0 | 0 | 0 | 0 | 0 | 0 | 0 | 0 | 0 | 0 | 0 | 0 | 0 | 0 | 0.20833 | 0.41667 | 0.20833 | 0.83333 | 2.0833 | 3.375 | 5.0833 | 8.6667 | 11.875 | 16.2917 | 27.6667 | 43.2917 | 59.25 | 75.0833 | 95.5 | 126.9583 | 165.6667 | 202.5 | 233.5 | 286.7083 | 317.3333 | 338.9583 | 332.2917 | 305.75 | 288.5 | 296.625 | 267.1667 | 275.5 | 259.0417 | 264.7917 | 265.6667 | 257.6667 | 251.9167 | 249.4583 | 275.9167 | 269.7083 | 293.0417 | 323.3333 | 351.375 | 374.875 | 369.6667 | 338.8333 | 280.5417 | 228.75 | 145 | 92 | 51.3333 | 23.75 | 5.125 | 0.91667 | 0 | 0 | 0 | 0 | 0 | 0 | 0 | 0 | 0 | 0 | 0 | 0 | 0 | 0 | 0
Columbus, OH | 0 | 0 | 0 | 0 | 0 | 0 | 0 | 0 | 0 | 0 | 0 | 0 | 0 | 0 | 0.041667 | 0.91667 | 1.4583 | 1.375 | 2.7083 | 3.6667 | 4.9583 | 9 | 13.875 | 17.7917 | 22 | 34.1667 | 42.4167 | 56.9167 | 66.875 | 86.2917 | 103.5 | 138.4167 | 200.75 | 239.25 | 271 | 279.9583 | 289.125 | 281.4167 | 257.4167 | 256.25 | 239.125 | 252.4583 | 233.7917 | 227 | 239.2917 | 233.625 | 235.9583 | 247.0417 | 252 | 267.375 | 307.625 | 290.4583 | 301.875 | 311.0417 | 319.1667 | 315 | 313.0833 | 281.4583 | 246.1667 | 243.125 | 187.875 | 171.3333 | 133.75 | 94.2083 | 62.2917 | 39.7917 | 20.125 | 8.375 | 3.1667 | 0.58333 | 0.29167 | 0 | 0 | 0 | 0 | 0 | 0 | 0 | 0 | 0 | 0
Dayton, OH | 0 | 0 | 0 | 0 | 0 | 0 | 0 | 0 | 0 | 0 | 0 | 0 | 0 | 0.083333 | 0.66667 | 1.4167 | 1.9583 | 2.5417 | 3.4167 | 5.1667 | 6.5833 | 10.5 | 15.0833 | 19.7083 | 23.2083 | 33.6667 | 48.3333 | 56.4167 | 69.125 | 84.875 | 108.0833 | 128.625 | 198.875 | 236.2083 | 273.4583 | 277.1667 | 284.2917 | 282.6667 | 256.1667 | 246.75 | 242.0833 | 258.7917 | 227.2917 | 227.9167 | 225.5833 | 233.5417 | 241.9167 | 241.3333 | 252.1667 | 261.5833 | 312 | 288.75 | 301.75 | 317.2917 | 318.0417 | 317.5417 | 321.2083 | 293.8333 | 259.5 | 246.8333 | 195.0417 | 172.375 | 125.75 | 91.5417 | 56.25 | 29.9167 | 15.3333 | 6.625 | 2.2083 | 0.58333 | 0.29167 | 0.083333 | 0 | 0 | 0 | 0 | 0 | 0 | 0 | 0 | 0
Toledo, OH | 0 | 0 | 0 | 0 | 0 | 0 | 0 | 0 | 0 | 0 | 0 | 0 | 0.083333 | 0.79167 | 0.70833 | 1.3333 | 2.0833 | 3.3333 | 3.8333 | 6.7083 | 9 | 12.75 | 16.9583 | 24.25 | 27.25 | 39.125 | 58.0833 | 67.4167 | 79.4167 | 99.625 | 122.2917 | 142.375 | 212.3333 | 254.0833 | 289.25 | 298.625 | 303.75 | 311.75 | 271.875 | 258.2083 | 240.7917 | 256.8333 | 230.4583 | 221.5 | 226.9167 | 228.5833 | 232.625 | 235.375 | 242.9167 | 256 | 300.7083 | 279.25 | 287.3333 | 292.375 | 294.1667 | 295.75 | 289.7083 | 267.375 | 237.5833 | 233.0833 | 182.625 | 159.125 | 124.75 | 94.25 | 59.375 | 37.9583 | 20.5417 | 9.5417 | 3.0417 | 1.0833 | 0.75 | 0.20833 | 0.125 | 0 | 0 | 0 | 0 | 0 | 0 | 0 | 0
Broken Arrow, OK | 0 | 0 | 0 | 0 | 0 | 0 | 0 | 0 | 0 | 0 | 0 | 0 | 0 | 0 | 0 | 0 | 0 | 0.125 | 0.125 | 0.33333 | 0.41667 | 0.75 | 1.0833 | 2.2083 | 4.0833 | 5.2917 | 9.0417 | 13.5417 | 18.0417 | 25.375 | 37.8333 | 64.1667 | 92.9583 | 115.5417 | 147.125 | 168.6667 | 188.0417 | 202.7917 | 208 | 214.8333 | 223.8333 | 248.25 | 233.6667 | 241.6667 | 245.4583 | 246.9167 | 246.7083 | 252.0833 | 249.5 | 253.625 | 278.4583 | 261.4583 | 282.8333 | 293.1667 | 305.5 | 322.5417 | 352.4583 | 378.0417 | 365.25 | 353.7917 | 279.875 | 242.9167 | 211.4167 | 183.125 | 152.5417 | 131.625 | 102.9583 | 84.75 | 66.5833 | 45.5417 | 36.4167 | 26.8333 | 19.0417 | 10.7083 | 5.625 | 2.0833 | 1.25 | 0.875 | 0.25 | 0 | 0
Norman, OK | 0 | 0 | 0 | 0 | 0 | 0 | 0 | 0 | 0 | 0 | 0 | 0 | 0 | 0 | 0 | 0 | 0 | 0 | 0 | 0 | 0 | 0.54167 | 0.41667 | 0.79167 | 2.3333 | 4.0417 | 5.3333 | 9 | 13 | 22.9167 | 37.0417 | 59.2083 | 86.7083 | 103.5417 | 133.25 | 155.25 | 168.25 | 189.7083 | 193.4583 | 199.2083 | 218.75 | 245.5 | 235.2083 | 242 | 242.2917 | 246.3333 | 251.9583 | 253.8333 | 255.0833 | 253.5 | 285.125 | 254.75 | 271.25 | 278.7083 | 300.5833 | 311.0417 | 351.625 | 371.0833 | 355.1667 | 353.0417 | 282.4583 | 254.0417 | 230.875 | 199.875 | 174.1667 | 151.375 | 123.5 | 101.3333 | 85.9583 | 58.875 | 46.4167 | 38.25 | 26.5417 | 15.2917 | 5.2083 | 3.25 | 1.4167 | 0.33333 | 0 | 0 | 0
Oklahoma City, OK | 0 | 0 | 0 | 0 | 0 | 0 | 0 | 0 | 0 | 0 | 0 | 0 | 0 | 0 | 0 | 0 | 0 | 0 | 0 | 0.083333 | 0.41667 | 0.625 | 0.83333 | 1.2917 | 2.75 | 4.875 | 7.125 | 11.7083 | 15.875 | 24.625 | 42.4583 | 67 | 97.0417 | 113.2083 | 151.7917 | 162.75 | 181.125 | 196.875 | 197.8333 | 210 | 219.9167 | 251.9167 | 232.4167 | 240.7917 | 244.25 | 242.5417 | 251.7083 | 256.1667 | 251 | 252.0417 | 271.5 | 253.75 | 267.5417 | 274.125 | 294.375 | 317.7083 | 345.7917 | 368.3333 | 347.2917 | 348.0833 | 283 | 249.6667 | 223.9167 | 197.4583 | 173.4583 | 147.9583 | 122.9583 | 94.6667 | 74.3333 | 51.4167 | 42.0833 | 34.1667 | 22.4167 | 11.8333 | 5.5833 | 1.7083 | 1.4583 | 0.29167 | 0.083333 | 0 | 0
Tulsa, OK | 0 | 0 | 0 | 0 | 0 | 0 | 0 | 0 | 0 | 0 | 0 | 0 | 0 | 0 | 0 | 0 | 0 | 0.125 | 0.125 | 0.33333 | 0.41667 | 0.75 | 1.0833 | 2.2083 | 4.0833 | 5.2917 | 9.0417 | 13.5417 | 18.0417 | 25.375 | 37.8333 | 64.1667 | 92.9583 | 115.5417 | 147.125 | 168.6667 | 188.0417 | 202.7917 | 208 | 214.8333 | 223.8333 | 248.25 | 233.6667 | 241.6667 | 245.4583 | 246.9167 | 246.7083 | 252.0833 | 249.5 | 253.625 | 278.4583 | 261.4583 | 282.8333 | 293.1667 | 305.5 | 322.5417 | 352.4583 | 378.0417 | 365.25 | 353.7917 | 279.875 | 242.9167 | 211.4167 | 183.125 | 152.5417 | 131.625 | 102.9583 | 84.75 | 66.5833 | 45.5417 | 36.4167 | 26.8333 | 19.0417 | 10.7083 | 5.625 | 2.0833 | 1.25 | 0.875 | 0.25 | 0 | 0
Bend, OR | 0 | 0 | 0 | 0 | 0 | 0 | 0 | 0 | 0 | 0 | 0 | 0 | 0 | 0 | 0 | 0 | 0 | 0.041667 | 0.54167 | 0.33333 | 1.7917 | 1.9583 | 2.9583 | 4.6667 | 6.625 | 10.2083 | 12.6667 | 18.5833 | 28.7083 | 42.4167 | 67.0833 | 102.1667 | 178.9583 | 249.6667 | 330.125 | 399.0417 | 464.625 | 515.125 | 489.7083 | 434.1667 | 413.4167 | 421.5417 | 363.4583 | 354.5833 | 349.5 | 331.9583 | 323.7083 | 307.0417 | 283.25 | 257.4167 | 255.0417 | 210.8333 | 192.4583 | 168.2083 | 156.5417 | 143.625 | 131.125 | 116.8333 | 108.5417 | 107.625 | 93.1667 | 78.0833 | 69 | 53.2917 | 43.5833 | 25.4583 | 16.0417 | 13.375 | 5.2083 | 2.375 | 0.95833 | 0.41667 | 0.16667 | 0 | 0 | 0 | 0 | 0 | 0 | 0 | 0
Eugene, OR | 0 | 0 | 0 | 0 | 0 | 0 | 0 | 0 | 0 | 0 | 0 | 0 | 0 | 0 | 0 | 0 | 0 | 0 | 0 | 0 | 0 | 0 | 0 | 0 | 0 | 0.25 | 0.54167 | 0.33333 | 0.66667 | 2.5 | 4.4583 | 7.9167 | 17.0417 | 32.7917 | 55.8333 | 88.7083 | 153.4167 | 238.5 | 318.5417 | 426.4583 | 504 | 593.4167 | 575.9167 | 592.75 | 589.0417 | 591.4167 | 563.1667 | 521.3333 | 453.3333 | 394.125 | 344.0417 | 256.625 | 215.875 | 200.75 | 169.0417 | 165.0833 | 141.2083 | 125.3333 | 104.4583 | 91.9583 | 66.0417 | 51.375 | 35.8333 | 26.0833 | 13.2917 | 10.7083 | 7.2083 | 3.9167 | 2.2917 | 1.125 | 0.70833 | 0.41667 | 0.16667 | 0 | 0 | 0 | 0 | 0 | 0 | 0 | 0
Gresham, OR | 0 | 0 | 0 | 0 | 0 | 0 | 0 | 0 | 0 | 0 | 0 | 0 | 0 | 0 | 0 | 0 | 0 | 0 | 0 | 0 | 0 | 0 | 0 | 0 | 0.125 | 0.66667 | 1.6667 | 3.1667 | 5 | 7.9167 | 10.125 | 14.0833 | 28.5 | 43.8333 | 82.6667 | 121.2083 | 185.5833 | 288.9583 | 376.25 | 439.4583 | 495.5833 | 568.75 | 517.8333 | 529.0833 | 514.5 | 520.7083 | 491.9167 | 472.7083 | 431.2917 | 384.875 | 361.5417 | 278.0833 | 237.375 | 200.2083 | 175.8333 | 154.3333 | 133.2917 | 117.625 | 110.4583 | 101.625 | 76.625 | 65.2917 | 51.25 | 41.7083 | 36 | 27.1667 | 18.7917 | 13 | 10.0417 | 5.5833 | 3.8333 | 1.875 | 1.2917 | 0.25 | 0.083333 | 0.20833 | 0.041667 | 0.125 | 0 | 0 | 0
Hillsboro, OR | 0 | 0 | 0 | 0 | 0 | 0 | 0 | 0 | 0 | 0 | 0 | 0 | 0 | 0 | 0 | 0 | 0 | 0 | 0 | 0 | 0 | 0 | 0 | 0 | 0 | 0 | 0.625 | 1.0833 | 1.875 | 3.5417 | 5.5417 | 6.8333 | 11.6667 | 22.9583 | 45.9583 | 86.2083 | 124.1667 | 184.2083 | 269.1667 | 350.875 | 441.25 | 568.5417 | 554.9167 | 578.4167 | 595.625 | 575.4167 | 580.75 | 549.6667 | 506.4167 | 445.3333 | 400.2083 | 299.875 | 251.0833 | 217.9583 | 194.7917 | 160.1667 | 149.8333 | 125.7917 | 109.9583 | 99.7083 | 68.9583 | 52.125 | 41.625 | 25.625 | 17.6667 | 12.7083 | 7.75 | 5.6667 | 3.25 | 1.6667 | 1.5417 | 0.375 | 0.375 | 0.083333 | 0.041667 | 0.125 | 0 | 0 | 0 | 0 | 0
Portland, OR | 0 | 0 | 0 | 0 | 0 | 0 | 0 | 0 | 0 | 0 | 0 | 0 | 0 | 0 | 0 | 0 | 0 | 0 | 0 | 0 | 0 | 0 | 0 | 0 | 0.125 | 0.66667 | 1.6667 | 3.1667 | 5 | 7.9167 | 10.125 | 14.0833 | 28.5 | 43.8333 | 82.6667 | 121.2083 | 185.5833 | 288.9583 | 376.25 | 439.4583 | 495.5833 | 568.75 | 517.8333 | 529.0833 | 514.5 | 520.7083 | 491.9167 | 472.7083 | 431.2917 | 384.875 | 361.5417 | 278.0833 | 237.375 | 200.2083 | 175.8333 | 154.3333 | 133.2917 | 117.625 | 110.4583 | 101.625 | 76.625 | 65.2917 | 51.25 | 41.7083 | 36 | 27.1667 | 18.7917 | 13 | 10.0417 | 5.5833 | 3.8333 | 1.875 | 1.2917 | 0.25 | 0.083333 | 0.20833 | 0.041667 | 0.125 | 0 | 0 | 0
Salem, OR | 0 | 0 | 0 | 0 | 0 | 0 | 0 | 0 | 0 | 0 | 0 | 0 | 0 | 0 | 0 | 0 | 0 | 0 | 0 | 0 | 0 | 0 | 0 | 0 | 0 | 0.25 | 0.83333 | 0.75 | 1.9583 | 2 | 4.875 | 8.0417 | 18.875 | 33.3333 | 63.8333 | 101.375 | 152.125 | 243.25 | 311.375 | 393.5 | 476.625 | 575.1667 | 556 | 578.1667 | 571.9167 | 572.9167 | 567.9167 | 529.6667 | 475.0417 | 402.8333 | 368.25 | 277.5417 | 239.1667 | 208.7917 | 182.2917 | 159.375 | 142.7917 | 122.7917 | 106.5833 | 90.125 | 65.3333 | 52.3333 | 36.625 | 21.4583 | 15.2917 | 11.375 | 7.4167 | 4.0417 | 2.75 | 2 | 0.79167 | 0.041667 | 0 | 0.041667 | 0.125 | 0.041667 | 0 | 0 | 0 | 0 | 0
Allentown, PA | 0 | 0 | 0 | 0 | 0 | 0 | 0 | 0 | 0 | 0 | 0 | 0 | 0 | 0 | 0.041667 | 0.083333 | 0.083333 | 0.5 | 0.83333 | 2.3333 | 4.2083 | 5.6667 | 9.375 | 14 | 21 | 30.75 | 40.875 | 47.2917 | 58.3333 | 82.3333 | 98.9583 | 132.0833 | 200.375 | 239.0417 | 271.6667 | 288.2917 | 327.0417 | 309.4583 | 279.875 | 267.375 | 261.2917 | 281.375 | 253.2083 | 246.2917 | 233.1667 | 241.25 | 246.7083 | 250.6667 | 262.5833 | 267.3333 | 300.25 | 291.4167 | 300.875 | 310.4167 | 315.4583 | 312.9167 | 279.1667 | 245.4167 | 218.9167 | 217.375 | 169.9167 | 148.7083 | 125.5417 | 87.9583 | 64.0417 | 41.2083 | 25.5 | 15.1667 | 8.3333 | 3.5417 | 1.5833 | 0.41667 | 0.125 | 0 | 0 | 0 | 0 | 0 | 0 | 0 | 0
Philadelphia, PA | 0 | 0 | 0 | 0 | 0 | 0 | 0 | 0 | 0 | 0 | 0 | 0 | 0 | 0 | 0 | 0 | 0 | 0.041667 | 0.375 | 0.58333 | 1.0417 | 2.4583 | 3.1667 | 6.7917 | 11.1667 | 15.7083 | 22.2083 | 30.2917 | 38.375 | 44.9167 | 61.8333 | 91 | 144.25 | 184.2083 | 232.375 | 261.875 | 283.8333 | 294.2083 | 266.0417 | 268.375 | 272.2917 | 302.0417 | 271.4167 | 259.25 | 263.7083 | 256.4167 | 262.5 | 258.9167 | 253.7083 | 268.5833 | 302.75 | 285.75 | 298.1667 | 309.2917 | 319.7083 | 328.125 | 325.125 | 299.5417 | 258.5833 | 250.7917 | 206.5 | 181.7917 | 144.3333 | 114.3333 | 80.2083 | 49.4167 | 33.2917 | 18.1667 | 11.75 | 5.1667 | 2.4583 | 0.79167 | 0 | 0 | 0 | 0 | 0 | 0 | 0 | 0 | 0
Pittsburgh, PA | 0 | 0 | 0 | 0 | 0 | 0 | 0 | 0 | 0 | 0 | 0 | 0 | 0 | 0 | 0 | 0.33333 | 0.41667 | 0.66667 | 1.2083 | 2.6667 | 4.2083 | 7.0417 | 10.0833 | 18.625 | 23.8333 | 33.3333 | 44.25 | 60.7917 | 79.5417 | 91.4167 | 108.0833 | 151.9167 | 212.5 | 242.75 | 278.5833 | 292.3333 | 303.4583 | 292.8333 | 270.125 | 257.9167 | 249.0833 | 254.125 | 234.875 | 236.7917 | 238.5833 | 244.9583 | 255.875 | 259.2917 | 268.2917 | 278.0833 | 311.9167 | 299.8333 | 309.2917 | 315.9167 | 306.375 | 298.0833 | 265.8333 | 234.7917 | 211.6667 | 207.9167 | 165.1667 | 146.2917 | 122.25 | 94.7917 | 63.125 | 46.5417 | 29 | 14.75 | 6.0833 | 1.2917 | 0.20833 | 0 | 0 | 0 | 0 | 0 | 0 | 0 | 0 | 0 | 0
Providence, RI | 0 | 0 | 0 | 0 | 0 | 0 | 0 | 0 | 0 | 0 | 0 | 0 | 0 | 0.083333 | 0.16667 | 0.45833 | 0.54167 | 1.0417 | 2.0417 | 2.9583 | 4.5417 | 8.7917 | 12.1667 | 18.0833 | 22.9167 | 29.5417 | 40.375 | 49.125 | 65.0417 | 79.5417 | 98.9583 | 128.1667 | 179.625 | 214.875 | 255.25 | 287.625 | 340.875 | 340.25 | 304.2917 | 292.1667 | 283.7917 | 298.1667 | 276.7917 | 275.25 | 282.5833 | 278.2083 | 277.0833 | 282.125 | 280.75 | 288.5833 | 320.5833 | 310.4583 | 321.9583 | 303.875 | 295.8333 | 290.9583 | 254.3333 | 215.7917 | 192.25 | 179.375 | 136.2083 | 107.6667 | 80.5417 | 56.5 | 38.6667 | 23.7083 | 14.7083 | 8.2917 | 4.125 | 0.91667 | 0.41667 | 0 | 0 | 0 | 0 | 0 | 0 | 0 | 0 | 0 | 0
Charleston, SC | 0 | 0 | 0 | 0 | 0 | 0 | 0 | 0 | 0 | 0 | 0 | 0 | 0 | 0 | 0 | 0 | 0 | 0 | 0 | 0 | 0 | 0 | 0 | 0 | 0 | 0 | 0 | 0 | 0 | 0.125 | 0.83333 | 1.875 | 6.375 | 15.5833 | 25.2917 | 32.5833 | 46.5417 | 63.0417 | 87.0833 | 109.1667 | 137.125 | 176.7917 | 191.0417 | 207.7917 | 229.5 | 243.5833 | 262.7917 | 271.75 | 287.7917 | 305.125 | 366.1667 | 348.4583 | 362.4167 | 356.125 | 371.1667 | 384.625 | 399 | 491.0417 | 590.875 | 596.6667 | 418.4167 | 320.5417 | 269.5833 | 235.0417 | 194.0833 | 147.8333 | 92.8333 | 57.8333 | 32.5 | 16.125 | 5.5417 | 1.0833 | 0.25 | 0 | 0 | 0 | 0 | 0 | 0 | 0 | 0
Columbia, SC | 0 | 0 | 0 | 0 | 0 | 0 | 0 | 0 | 0 | 0 | 0 | 0 | 0 | 0 | 0 | 0 | 0 | 0 | 0 | 0 | 0 | 0.083333 | 0.125 | 0.041667 | 0.041667 | 0.16667 | 0.5 | 0.70833 | 1.375 | 3 | 5.7083 | 17.0417 | 35.3333 | 45.3333 | 60.7083 | 82.25 | 100.75 | 129.5417 | 144.6667 | 168.3333 | 187.3333 | 224.8333 | 225.4583 | 238.1667 | 246.1667 | 250.5833 | 267.7917 | 267.625 | 283.3333 | 285.375 | 315.3333 | 297 | 309.8333 | 319.125 | 326.1667 | 345.375 | 394.5833 | 455.0417 | 448.2083 | 420.1667 | 325.2083 | 275.0833 | 247.875 | 223.2083 | 197.9167 | 172.9167 | 141.2083 | 102.875 | 82.125 | 46.75 | 23.9167 | 12.0417 | 3.9167 | 1.2083 | 0.54167 | 0 | 0 | 0 | 0 | 0 | 0
North Charleston, SC | 0 | 0 | 0 | 0 | 0 | 0 | 0 | 0 | 0 | 0 | 0 | 0 | 0 | 0 | 0 | 0 | 0 | 0 | 0 | 0 | 0 | 0 | 0 | 0 | 0 | 0 | 0 | 0 | 0 | 0.125 | 0.83333 | 1.875 | 6.375 | 15.5833 | 25.2917 | 32.5833 | 46.5417 | 63.0417 | 87.0833 | 109.1667 | 137.125 | 176.7917 | 191.0417 | 207.7917 | 229.5 | 243.5833 | 262.7917 | 271.75 | 287.7917 | 305.125 | 366.1667 | 348.4583 | 362.4167 | 356.125 | 371.1667 | 384.625 | 399 | 491.0417 | 590.875 | 596.6667 | 418.4167 | 320.5417 | 269.5833 | 235.0417 | 194.0833 | 147.8333 | 92.8333 | 57.8333 | 32.5 | 16.125 | 5.5417 | 1.0833 | 0.25 | 0 | 0 | 0 | 0 | 0 | 0 | 0 | 0
Sioux Falls, SD | 0 | 0 | 0 | 0.041667 | 0.083333 | 0.125 | 0.33333 | 0.33333 | 0.29167 | 0.25 | 0.45833 | 1 | 2.0833 | 3.5833 | 5.375 | 9.9167 | 14.375 | 19.0833 | 25.1667 | 32.5 | 41.6667 | 51.7917 | 62.625 | 76.5833 | 83.9583 | 94.5417 | 101.1667 | 112.5 | 123.4583 | 145 | 161.5833 | 189.9167 | 247.8333 | 263.7917 | 281.2917 | 298 | 287.2917 | 255.7917 | 232.375 | 218.2083 | 207.4167 | 218.1667 | 198.6667 | 192.7083 | 198.2083 | 211.0417 | 206.5833 | 213.6667 | 222.4583 | 235.2083 | 263.9583 | 259.625 | 264.5 | 268.0833 | 267.2083 | 260 | 241.5417 | 226.5833 | 199.875 | 197.75 | 160.0417 | 145.1667 | 124.4167 | 98 | 72.9167 | 54 | 38.25 | 26.375 | 18.9583 | 9.875 | 5.5417 | 4.875 | 2.6667 | 0.79167 | 0.41667 | 0.083333 | 0 | 0 | 0 | 0 | 0
Chattanooga, TN | 0 | 0 | 0 | 0 | 0 | 0 | 0 | 0 | 0 | 0 | 0 | 0 | 0 | 0 | 0 | 0 | 0 | 0 | 0 | 0 | 0 | 0 | 0.083333 | 0.41667 | 1.125 | 1.8333 | 3.1667 | 6.0417 | 7.25 | 13.75 | 21.4583 | 43.7917 | 82.2917 | 105.625 | 122.25 | 147.5833 | 165.4167 | 183.8333 | 199.1667 | 210.5417 | 226 | 261.9167 | 250.4167 | 256 | 268.8333 | 278.1667 | 267.2917 | 275.875 | 283.375 | 291.2917 | 326.6667 | 317.9583 | 329.4167 | 336.9167 | 372.1667 | 409.5 | 414.2083 | 362.5833 | 296.7083 | 277.2083 | 226.5417 | 208.7917 | 189.8333 | 179.4167 | 157.7917 | 137.2917 | 98.875 | 72.2917 | 40.5 | 20.25 | 6.9167 | 2.25 | 0.70833 | 0.41667 | 0 | 0 | 0 | 0 | 0 | 0 | 0
Clarksville, TN | 0 | 0 | 0 | 0 | 0 | 0 | 0 | 0 | 0 | 0 | 0 | 0 | 0 | 0 | 0 | 0 | 0 | 0 | 0.25 | 0.16667 | 0.66667 | 0.875 | 1.4167 | 3.8333 | 5.875 | 8.9583 | 11.25 | 15.5417 | 20.7083 | 31.0417 | 45.9583 | 74.125 | 107.4583 | 134.125 | 164.125 | 184.375 | 205.25 | 221.0833 | 214.5417 | 219.25 | 233.75 | 259.0417 | 234.6667 | 242.4583 | 243.9167 | 247.0417 | 257.5 | 260.2917 | 255.5 | 258.7917 | 300.8333 | 292.125 | 304.25 | 316.5417 | 339.6667 | 355.7917 | 387.4167 | 385.3333 | 337.9167 | 312.4583 | 235.2917 | 218.5 | 194.4583 | 169.6667 | 142.4583 | 101.5 | 78.375 | 54 | 34.5 | 17.625 | 9.0417 | 4.375 | 2.5 | 0.875 | 0.66667 | 0 | 0 | 0 | 0 | 0 | 0
Knoxville, TN | 0 | 0 | 0 | 0 | 0 | 0 | 0 | 0 | 0 | 0 | 0 | 0 | 0 | 0 | 0 | 0 | 0 | 0 | 0 | 0 | 0.041667 | 0.33333 | 0.66667 | 1.6667 | 1.5833 | 3.375 | 6.625 | 9.9167 | 15.75 | 23.1667 | 34.1667 | 64.6667 | 98.6667 | 113.5417 | 149.7083 | 175.375 | 194.0833 | 214.0417 | 220.75 | 226.625 | 236.375 | 255.8333 | 240.25 | 263.7917 | 263.875 | 264.125 | 271.3333 | 277.6667 | 281.2083 | 299.75 | 340.4583 | 320.375 | 338.625 | 358.5417 | 390.4167 | 417.9583 | 387.625 | 321.7917 | 284.4583 | 273.4583 | 228.5833 | 208.2083 | 188.9167 | 157.0417 | 127.5417 | 92.0833 | 58.2083 | 34.25 | 15.8333 | 4.625 | 1 | 0.54167 | 0.41667 | 0.083333 | 0 | 0 | 0 | 0 | 0 | 0 | 0
Memphis, TN | 0 | 0 | 0 | 0 | 0 | 0 | 0 | 0 | 0 | 0 | 0 | 0 | 0 | 0 | 0 | 0 | 0 | 0 | 0 | 0 | 0 | 0 | 0.375 | 0.91667 | 2.1667 | 2.5417 | 5.7083 | 5.8333 | 9.4167 | 13.9167 | 25.6667 | 43.2917 | 74.875 | 91.4583 | 115.5417 | 139.4583 | 161.7083 | 175.5417 | 186 | 200.7083 | 212.3333 | 247.4583 | 230.7917 | 241.0833 | 245.2917 | 250.7083 | 249.5417 | 253.875 | 260 | 264.2083 | 284.125 | 282.8333 | 296.3333 | 301.7917 | 321.5417 | 333.4583 | 363.9167 | 392.6667 | 399 | 378.7917 | 287.2917 | 255.2083 | 217.5833 | 201.7917 | 175.2917 | 153.7917 | 127.9167 | 99.8333 | 76.7083 | 46.125 | 28.375 | 14.5 | 6.875 | 2.625 | 0.83333 | 0.375 | 0 | 0 | 0 | 0 | 0
Murfreesboro, TN | 0 | 0 | 0 | 0 | 0 | 0 | 0 | 0 | 0 | 0 | 0 | 0 | 0 | 0 | 0 | 0 | 0 | 0 | 0 | 0.125 | 0.16667 | 0.083333 | 1.0417 | 2.0417 | 2.75 | 4.1667 | 10.6667 | 12.5 | 15.2917 | 24.625 | 34.7917 | 63.4167 | 99.6667 | 126.5833 | 150.0833 | 174.875 | 190.5 | 203.1667 | 208.625 | 216.0417 | 230.1667 | 260.2917 | 241.1667 | 245.1667 | 245.0417 | 257.7917 | 263.75 | 259.2083 | 267.7083 | 278.7917 | 313.625 | 301.2917 | 310.4583 | 323.1667 | 352.0417 | 381.5 | 410.8333 | 388.8333 | 331.3333 | 311.9167 | 245.6667 | 221.375 | 202.375 | 177.6667 | 142.1667 | 101.2083 | 68.6667 | 40.625 | 22.2917 | 12.5 | 5.5417 | 2.6667 | 1.0833 | 0.58333 | 0.29167 | 0 | 0 | 0 | 0 | 0 | 0
Nashville, TN | 0 | 0 | 0 | 0 | 0 | 0 | 0 | 0 | 0 | 0 | 0 | 0 | 0 | 0 | 0 | 0 | 0 | 0 | 0 | 0 | 0.375 | 0.33333 | 1 | 2.625 | 3.8333 | 6.8333 | 10.125 | 12.7917 | 17.25 | 25.3333 | 40.8333 | 71.7083 | 105.0417 | 135.125 | 152.5 | 178.1667 | 194.75 | 206.3333 | 208 | 216.5417 | 229.4583 | 262.5 | 239.25 | 248.3333 | 241.375 | 259.9167 | 260.625 | 258.3333 | 265.6667 | 269.6667 | 313.3333 | 298.25 | 314.2917 | 322.6667 | 346.9583 | 377.4583 | 406 | 385.4167 | 331.125 | 307.5833 | 243.9167 | 212.6667 | 197.125 | 170.125 | 138.4583 | 101.4167 | 70.5833 | 44.6667 | 26.7083 | 13.5833 | 6.5833 | 3.75 | 1.625 | 0.625 | 0.45833 | 0 | 0 | 0 | 0 | 0 | 0
Abilene, TX | 0 | 0 | 0 | 0 | 0 | 0 | 0 | 0 | 0 | 0 | 0 | 0 | 0 | 0 | 0 | 0 | 0 | 0 | 0 | 0 | 0.041667 | 0.125 | 0.083333 | 0.41667 | 0.5 | 0.875 | 0.875 | 1.4167 | 3.2083 | 7.6667 | 14.5833 | 22.1667 | 42.4583 | 50.75 | 70.25 | 90.4167 | 113.5417 | 132.4583 | 158.5417 | 171.9583 | 188.9167 | 216 | 214.8333 | 231.375 | 235.4583 | 246.9167 | 247.4167 | 258.2083 | 261.9167 | 266.375 | 293.25 | 272.6667 | 278.8333 | 288 | 296.0417 | 325.4583 | 364.2917 | 381.125 | 380.7083 | 394.625 | 326.75 | 298.9167 | 261.2917 | 234.7917 | 209.375 | 185.875 | 163 | 142.0417 | 132.125 | 98.4583 | 76.875 | 52.7083 | 31.375 | 14.75 | 5.75 | 1.0833 | 0.083333 | 0 | 0 | 0 | 0
Allen, TX | 0 | 0 | 0 | 0 | 0 | 0 | 0 | 0 | 0 | 0 | 0 | 0 | 0 | 0 | 0 | 0 | 0 | 0 | 0 | 0 | 0 | 0 | 0.20833 | 0.16667 | 0.29167 | 0.25 | 0.54167 | 1.25 | 2.6667 | 5.4583 | 11.7083 | 20.6667 | 36.8333 | 45.4583 | 60.25 | 80.125 | 104.4583 | 129.375 | 153.3333 | 168.2917 | 189.4583 | 220.0833 | 220.125 | 225.875 | 225.5 | 238.2917 | 246.2083 | 251.375 | 258.5417 | 264.4583 | 308.625 | 281.5833 | 287.5417 | 295.0417 | 310.875 | 324.25 | 358.375 | 389.9583 | 406.2083 | 422.0417 | 339.0833 | 298.3333 | 261.9583 | 231.9167 | 206.7083 | 174.25 | 151.9167 | 133.4583 | 120.625 | 92.375 | 75.75 | 56.2083 | 37.5833 | 20.75 | 8.875 | 3 | 1.3333 | 0.125 | 0 | 0 | 0
Amarillo, TX | 0 | 0 | 0 | 0 | 0 | 0 | 0 | 0 | 0 | 0 | 0 | 0 | 0 | 0 | 0 | 0 | 0 | 0 | 0 | 0 | 0.20833 | 0.25 | 0.75 | 1.3333 | 2.0833 | 3.2917 | 4.5417 | 9 | 12.3333 | 22.7917 | 38.5 | 65.125 | 110.5417 | 134.75 | 161.1667 | 177.4583 | 187.4583 | 214.2917 | 221.4167 | 229.8333 | 240.8333 | 272.4583 | 253.2917 | 258.5 | 258.875 | 266.875 | 261.4167 | 251.6667 | 256.6667 | 264.5417 | 282.2917 | 270.75 | 279.5833 | 299.625 | 326.125 | 328.7083 | 327 | 307.6667 | 282.7917 | 276.25 | 227.0417 | 204.0833 | 182.875 | 171 | 149.5417 | 141.25 | 126.125 | 114.4167 | 104.25 | 71.9167 | 49.7083 | 29.7917 | 15.75 | 6.125 | 2.125 | 0.875 | 0.083333 | 0 | 0 | 0 | 0
Arlington, TX | 0 | 0 | 0 | 0 | 0 | 0 | 0 | 0 | 0 | 0 | 0 | 0 | 0 | 0 | 0 | 0 | 0 | 0 | 0 | 0 | 0 | 0 | 0 | 0.25 | 0.20833 | 0.33333 | 0.25 | 0.95833 | 1.5833 | 3.9583 | 8.0833 | 19.75 | 33 | 41.3333 | 53.2917 | 71.7083 | 94 | 119.9583 | 141.3333 | 165.125 | 182.625 | 214.875 | 215.0417 | 220.75 | 221.4583 | 232.5833 | 247.1667 | 244.5833 | 258.0417 | 265.6667 | 302.9167 | 284.5833 | 293.1667 | 300.9167 | 321.625 | 331.9583 | 368.9167 | 404.7083 | 426.7917 | 427.7083 | 347.4167 | 300.25 | 259.4583 | 236.6667 | 211.6667 | 175.875 | 150.6667 | 128.875 | 123.6667 | 95.6667 | 78.0417 | 57.7083 | 39.4167 | 20.625 | 8.2917 | 3.4167 | 0.95833 | 0.125 | 0 | 0 | 0
Austin, TX | 0 | 0 | 0 | 0 | 0 | 0 | 0 | 0 | 0 | 0 | 0 | 0 | 0 | 0 | 0 | 0 | 0 | 0 | 0 | 0 | 0 | 0 | 0 | 0 | 0 | 0.20833 | 0.25 | 0.41667 | 0.375 | 0.79167 | 1.5417 | 5.5833 | 11.75 | 18.3333 | 23.6667 | 38 | 52.2083 | 75.0417 | 92.5417 | 113.5833 | 135.75 | 177.3333 | 186.7917 | 202.5 | 207.0417 | 214.1667 | 216.5417 | 234.0417 | 241.9583 | 254.9167 | 298.7917 | 292 | 308.2083 | 311.7083 | 329.1667 | 357 | 383.7917 | 451.4583 | 498.5 | 512.5417 | 401.5833 | 334.4583 | 291.8333 | 256.5417 | 236.375 | 197.75 | 169.5 | 153.9583 | 140.2917 | 110.1667 | 92.6667 | 64.8333 | 37.75 | 16.0833 | 5.5417 | 1.5833 | 0.58333 | 0 | 0 | 0 | 0
Beaumont, TX | 0 | 0 | 0 | 0 | 0 | 0 | 0 | 0 | 0 | 0 | 0 | 0 | 0 | 0 | 0 | 0 | 0 | 0 | 0 | 0 | 0 | 0 | 0 | 0 | 0 | 0 | 0 | 0 | 0 | 0.41667 | 0.29167 | 0.91667 | 4.75 | 5.25 | 10.1667 | 17.5833 | 27.5833 | 43.6667 | 61.25 | 80.1667 | 101.5417 | 141 | 151.9167 | 167.8333 | 184.875 | 203.875 | 211.7083 | 229.2083 | 241.75 | 260.0833 | 317.375 | 313.7083 | 349.4167 | 365.9167 | 361.9167 | 379.4167 | 403.4167 | 434.375 | 571.2917 | 740.4583 | 534.9583 | 375.3333 | 304.25 | 279.6667 | 250.2917 | 207.5833 | 162.875 | 113.375 | 81.3333 | 37.5833 | 18.125 | 6.6667 | 2.8333 | 1.2917 | 0.58333 | 0.125 | 0 | 0 | 0 | 0 | 0
Brownsville, TX | 0 | 0 | 0 | 0 | 0 | 0 | 0 | 0 | 0 | 0 | 0 | 0 | 0 | 0 | 0 | 0 | 0 | 0 | 0 | 0 | 0 | 0 | 0 | 0 | 0 | 0 | 0 | 0 | 0 | 0 | 0 | 0 | 0 | 0.20833 | 0.25 | 1 | 1.125 | 2.7083 | 4.8333 | 7.2083 | 13.3333 | 18.3333 | 28.125 | 42.6667 | 61.7917 | 76.8333 | 97.9583 | 114.6667 | 144.75 | 162.75 | 207.6667 | 231 | 263.3333 | 320.4583 | 390.625 | 432.5 | 448.7083 | 458.25 | 525.1667 | 780.75 | 859.5 | 740.3333 | 512.6667 | 404.2917 | 364.0833 | 350.2917 | 279.4167 | 212.7083 | 130.125 | 50.0833 | 13.625 | 4.0417 | 1.4583 | 0.33333 | 0.041667 | 0 | 0 | 0 | 0 | 0 | 0
Carrollton, TX | 0 | 0 | 0 | 0 | 0 | 0 | 0 | 0 | 0 | 0 | 0 | 0 | 0 | 0 | 0 | 0 | 0 | 0 | 0 | 0 | 0 | 0 | 0.20833 | 0.16667 | 0.29167 | 0.25 | 0.54167 | 1.25 | 2.6667 | 5.4583 | 11.7083 | 20.6667 | 36.8333 | 45.4583 | 60.25 | 80.125 | 104.4583 | 129.375 | 153.3333 | 168.2917 | 189.4583 | 220.0833 | 220.125 | 225.875 | 225.5 | 238.2917 | 246.2083 | 251.375 | 258.5417 | 264.4583 | 308.625 | 281.5833 | 287.5417 | 295.0417 | 310.875 | 324.25 | 358.375 | 389.9583 | 406.2083 | 422.0417 | 339.0833 | 298.3333 | 261.9583 | 231.9167 | 206.7083 | 174.25 | 151.9167 | 133.4583 | 120.625 | 92.375 | 75.75 | 56.2083 | 37.5833 | 20.75 | 8.875 | 3 | 1.3333 | 0.125 | 0 | 0 | 0
College Station, TX | 0 | 0 | 0 | 0 | 0 | 0 | 0 | 0 | 0 | 0 | 0 | 0 | 0 | 0 | 0 | 0 | 0 | 0 | 0 | 0 | 0 | 0 | 0 | 0 | 0 | 0.25 | 0.16667 | 0.33333 | 0.29167 | 1 | 1.2083 | 4.2917 | 9.875 | 17.2083 | 24.5 | 36.4167 | 51.2917 | 74.0417 | 88.7083 | 113 | 135.7917 | 173.6667 | 189.875 | 197.375 | 203.875 | 208.2083 | 213.4583 | 234.625 | 254.9167 | 260.6667 | 300.625 | 297.375 | 304.9167 | 321.375 | 342.3333 | 360.7083 | 388.2917 | 461.6667 | 532.2083 | 540.9583 | 413.6667 | 336.7083 | 287.2083 | 249.1667 | 232.625 | 192.2083 | 169.9167 | 140.9583 | 133.4583 | 97.1667 | 72.3333 | 46.0417 | 24.5417 | 12.375 | 4.375 | 1.4583 | 0.25 | 0.041667 | 0 | 0 | 0
Conroe, TX | 0 | 0 | 0 | 0 | 0 | 0 | 0 | 0 | 0 | 0 | 0 | 0 | 0 | 0 | 0 | 0 | 0 | 0 | 0 | 0 | 0 | 0 | 0 | 0 | 0.125 | 0.29167 | 0.083333 | 0.16667 | 0.25 | 0.91667 | 1.2083 | 3.375 | 8.25 | 14.375 | 21.4167 | 32.75 | 47.5833 | 68.9583 | 89.2917 | 111.2917 | 134.5 | 165.5417 | 182.2083 | 195.8333 | 204.1667 | 209.125 | 217.625 | 238.9583 | 252.2083 | 264.4583 | 301.4167 | 299.125 | 311.0417 | 328.875 | 350.3333 | 369.625 | 403.7083 | 489.7083 | 579.4583 | 556.125 | 391.9167 | 312.5833 | 271.2083 | 235.25 | 216.8333 | 196.4167 | 169.7083 | 151.125 | 129.9583 | 91.6667 | 67.1667 | 38.1667 | 20.8333 | 7.9583 | 3.7917 | 0.79167 | 0.25 | 0 | 0 | 0 | 0
Corpus Christi, TX | 0 | 0 | 0 | 0 | 0 | 0 | 0 | 0 | 0 | 0 | 0 | 0 | 0 | 0 | 0 | 0 | 0 | 0 | 0 | 0 | 0 | 0 | 0 | 0 | 0 | 0 | 0 | 0 | 0 | 0 | 0 | 0 | 0 | 0 | 0.20833 | 0.5 | 0.875 | 1.25 | 3.0417 | 3.2917 | 7.0417 | 20.9583 | 25.9167 | 36.5833 | 53.4583 | 78.9167 | 113.9583 | 139.6667 | 175.9583 | 224.375 | 282.0833 | 309.2083 | 366 | 467.375 | 545.75 | 538.7917 | 496.625 | 462.3333 | 451.625 | 532.25 | 597.75 | 1018.7083 | 998.2917 | 577.875 | 195.2917 | 25.9583 | 5.5417 | 1.875 | 0.66667 | 0 | 0 | 0 | 0 | 0 | 0 | 0 | 0 | 0 | 0 | 0 | 0
Dallas, TX | 0 | 0 | 0 | 0 | 0 | 0 | 0 | 0 | 0 | 0 | 0 | 0 | 0 | 0 | 0 | 0 | 0 | 0 | 0 | 0 | 0 | 0 | 0.20833 | 0.16667 | 0.29167 | 0.25 | 0.54167 | 1.25 | 2.6667 | 5.4583 | 11.7083 | 20.6667 | 36.8333 | 45.4583 | 60.25 | 80.125 | 104.4583 | 129.375 | 153.3333 | 168.2917 | 189.4583 | 220.0833 | 220.125 | 225.875 | 225.5 | 238.2917 | 246.2083 | 251.375 | 258.5417 | 264.4583 | 308.625 | 281.5833 | 287.5417 | 295.0417 | 310.875 | 324.25 | 358.375 | 389.9583 | 406.2083 | 422.0417 | 339.0833 | 298.3333 | 261.9583 | 231.9167 | 206.7083 | 174.25 | 151.9167 | 133.4583 | 120.625 | 92.375 | 75.75 | 56.2083 | 37.5833 | 20.75 | 8.875 | 3 | 1.3333 | 0.125 | 0 | 0 | 0
Denton, TX | 0 | 0 | 0 | 0 | 0 | 0 | 0 | 0 | 0 | 0 | 0 | 0 | 0 | 0 | 0 | 0 | 0 | 0 | 0 | 0 | 0 | 0 | 0.20833 | 0.16667 | 0.29167 | 0.25 | 0.54167 | 1.25 | 2.6667 | 5.4583 | 11.7083 | 20.6667 | 36.8333 | 45.4583 | 60.25 | 80.125 | 104.4583 | 129.375 | 153.3333 | 168.2917 | 189.4583 | 220.0833 | 220.125 | 225.875 | 225.5 | 238.2917 | 246.2083 | 251.375 | 258.5417 | 264.4583 | 308.625 | 281.5833 | 287.5417 | 295.0417 | 310.875 | 324.25 | 358.375 | 389.9583 | 406.2083 | 422.0417 | 339.0833 | 298.3333 | 261.9583 | 231.9167 | 206.7083 | 174.25 | 151.9167 | 133.4583 | 120.625 | 92.375 | 75.75 | 56.2083 | 37.5833 | 20.75 | 8.875 | 3 | 1.3333 | 0.125 | 0 | 0 | 0
Edinburg, TX | 0 | 0 | 0 | 0 | 0 | 0 | 0 | 0 | 0 | 0 | 0 | 0 | 0 | 0 | 0 | 0 | 0 | 0 | 0 | 0 | 0 | 0 | 0 | 0 | 0 | 0 | 0 | 0 | 0 | 0 | 0.041667 | 0.125 | 0.41667 | 0.375 | 1.0833 | 2.6667 | 4.75 | 7.9167 | 11.1667 | 18.1667 | 27.4167 | 48.4583 | 66.8333 | 83.125 | 93.25 | 113.25 | 135.5833 | 153.8333 | 163.8333 | 192.1667 | 233.6667 | 238.375 | 277.25 | 317.125 | 345.25 | 361.6667 | 379.625 | 416.2917 | 530.9583 | 751.625 | 673.0417 | 537.5417 | 439.5 | 373.1667 | 333.375 | 296.8333 | 271.9167 | 247.2083 | 224.875 | 158.6667 | 114.0833 | 67.4167 | 30.75 | 10.3333 | 3.1667 | 1.0417 | 0.375 | 0.29167 | 0.083333 | 0.041667 | 0
El Paso, TX | 0 | 0 | 0 | 0 | 0 | 0 | 0 | 0 | 0 | 0 | 0 | 0 | 0 | 0 | 0 | 0 | 0 | 0 | 0 | 0 | 0 | 0 | 0 | 0.041667 | 0.375 | 0.375 | 0.45833 | 0.625 | 0.45833 | 0.54167 | 1.0417 | 5.0417 | 22.8333 | 38.6667 | 63.75 | 87.8333 | 114.875 | 142 | 174.875 | 194.6667 | 216.4167 | 258.1667 | 247.6667 | 262.0417 | 266.0833 | 271.8333 | 280.2917 | 284.875 | 282.9583 | 288.4583 | 308.2083 | 285.6667 | 284.4583 | 292 | 319.2917 | 335.7917 | 360.7917 | 353.0417 | 337.2917 | 325.5417 | 277 | 253.125 | 237.0417 | 210.5417 | 201.3333 | 181.5833 | 166.3333 | 145.2083 | 137.4167 | 93.0417 | 69.1667 | 47.5417 | 21.75 | 7.0833 | 2.4583 | 0.041667 | 0 | 0 | 0 | 0 | 0
Fort Worth, TX | 0 | 0 | 0 | 0 | 0 | 0 | 0 | 0 | 0 | 0 | 0 | 0 | 0 | 0 | 0 | 0 | 0 | 0 | 0 | 0 | 0 | 0 | 0 | 0.375 | 0.25 | 0.33333 | 0.29167 | 1.2917 | 2.625 | 5.5 | 11.8333 | 20.4167 | 40.2917 | 47.9583 | 66.6667 | 81.75 | 109.4583 | 134.7083 | 150.6667 | 169.375 | 185.8333 | 218.1667 | 218.8333 | 221.4167 | 226.4583 | 237.4583 | 241.875 | 244.7083 | 257.7917 | 257.0417 | 299.2917 | 272.3333 | 275.9167 | 286.125 | 293.125 | 315.5833 | 339.8333 | 373.9583 | 384.5417 | 406.5 | 336.1667 | 303.625 | 256.5417 | 237.7083 | 210.875 | 192.5833 | 164.3333 | 146.5 | 134.125 | 108.6667 | 87.4167 | 71.1667 | 51.125 | 31.125 | 18.7083 | 5.75 | 2.2917 | 0.70833 | 0 | 0 | 0
Frisco, TX | 0 | 0 | 0 | 0 | 0 | 0 | 0 | 0 | 0 | 0 | 0 | 0 | 0 | 0 | 0 | 0 | 0 | 0 | 0 | 0 | 0 | 0 | 0.20833 | 0.16667 | 0.29167 | 0.25 | 0.54167 | 1.25 | 2.6667 | 5.4583 | 11.7083 | 20.6667 | 36.8333 | 45.4583 | 60.25 | 80.125 | 104.4583 | 129.375 | 153.3333 | 168.2917 | 189.4583 | 220.0833 | 220.125 | 225.875 | 225.5 | 238.2917 | 246.2083 | 251.375 | 258.5417 | 264.4583 | 308.625 | 281.5833 | 287.5417 | 295.0417 | 310.875 | 324.25 | 358.375 | 389.9583 | 406.2083 | 422.0417 | 339.0833 | 298.3333 | 261.9583 | 231.9167 | 206.7083 | 174.25 | 151.9167 | 133.4583 | 120.625 | 92.375 | 75.75 | 56.2083 | 37.5833 | 20.75 | 8.875 | 3 | 1.3333 | 0.125 | 0 | 0 | 0
Garland, TX | 0 | 0 | 0 | 0 | 0 | 0 | 0 | 0 | 0 | 0 | 0 | 0 | 0 | 0 | 0 | 0 | 0 | 0 | 0 | 0 | 0 | 0 | 0.20833 | 0.16667 | 0.29167 | 0.25 | 0.54167 | 1.25 | 2.6667 | 5.4583 | 11.7083 | 20.6667 | 36.8333 | 45.4583 | 60.25 | 80.125 | 104.4583 | 129.375 | 153.3333 | 168.2917 | 189.4583 | 220.0833 | 220.125 | 225.875 | 225.5 | 238.2917 | 246.2083 | 251.375 | 258.5417 | 264.4583 | 308.625 | 281.5833 | 287.5417 | 295.0417 | 310.875 | 324.25 | 358.375 | 389.9583 | 406.2083 | 422.0417 | 339.0833 | 298.3333 | 261.9583 | 231.9167 | 206.7083 | 174.25 | 151.9167 | 133.4583 | 120.625 | 92.375 | 75.75 | 56.2083 | 37.5833 | 20.75 | 8.875 | 3 | 1.3333 | 0.125 | 0 | 0 | 0
Grand Prairie, TX | 0 | 0 | 0 | 0 | 0 | 0 | 0 | 0 | 0 | 0 | 0 | 0 | 0 | 0 | 0 | 0 | 0 | 0 | 0 | 0 | 0 | 0 | 0 | 0.25 | 0.20833 | 0.33333 | 0.25 | 0.95833 | 1.5833 | 3.9583 | 8.0833 | 19.75 | 33 | 41.3333 | 53.2917 | 71.7083 | 94 | 119.9583 | 141.3333 | 165.125 | 182.625 | 214.875 | 215.0417 | 220.75 | 221.4583 | 232.5833 | 247.1667 | 244.5833 | 258.0417 | 265.6667 | 302.9167 | 284.5833 | 293.1667 | 300.9167 | 321.625 | 331.9583 | 368.9167 | 404.7083 | 426.7917 | 427.7083 | 347.4167 | 300.25 | 259.4583 | 236.6667 | 211.6667 | 175.875 | 150.6667 | 128.875 | 123.6667 | 95.6667 | 78.0417 | 57.7083 | 39.4167 | 20.625 | 8.2917 | 3.4167 | 0.95833 | 0.125 | 0 | 0 | 0
Houston, TX | 0 | 0 | 0 | 0 | 0 | 0 | 0 | 0 | 0 | 0 | 0 | 0 | 0 | 0 | 0 | 0 | 0 | 0 | 0 | 0 | 0 | 0 | 0 | 0 | 0 | 0 | 0.125 | 0.25 | 0.20833 | 0.625 | 1.0833 | 2.5417 | 5.875 | 9.625 | 15.0417 | 24.75 | 38.7917 | 53.4167 | 72.25 | 98.1667 | 118.125 | 152.1667 | 164.1667 | 176.2083 | 189.25 | 206.2083 | 208.3333 | 224.625 | 244.5833 | 263.7083 | 305.7917 | 297.6667 | 326.125 | 336.1667 | 356.5833 | 374.9167 | 408 | 492.25 | 629.6667 | 622.5 | 435.3333 | 338.5 | 287.0833 | 255.75 | 239.125 | 202.5417 | 172.5417 | 135.2917 | 108 | 74.875 | 43.875 | 25.375 | 14.5 | 4.875 | 1.7917 | 0.58333 | 0.16667 | 0 | 0 | 0 | 0
Irving, TX | 0 | 0 | 0 | 0 | 0 | 0 | 0 | 0 | 0 | 0 | 0 | 0 | 0 | 0 | 0 | 0 | 0 | 0 | 0 | 0 | 0 | 0 | 0.20833 | 0.16667 | 0.29167 | 0.25 | 0.54167 | 1.25 | 2.6667 | 5.4583 | 11.7083 | 20.6667 | 36.8333 | 45.4583 | 60.25 | 80.125 | 104.4583 | 129.375 | 153.3333 | 168.2917 | 189.4583 | 220.0833 | 220.125 | 225.875 | 225.5 | 238.2917 | 246.2083 | 251.375 | 258.5417 | 264.4583 | 308.625 | 281.5833 | 287.5417 | 295.0417 | 310.875 | 324.25 | 358.375 | 389.9583 | 406.2083 | 422.0417 | 339.0833 | 298.3333 | 261.9583 | 231.9167 | 206.7083 | 174.25 | 151.9167 | 133.4583 | 120.625 | 92.375 | 75.75 | 56.2083 | 37.5833 | 20.75 | 8.875 | 3 | 1.3333 | 0.125 | 0 | 0 | 0
Killeen, TX | 0 | 0 | 0 | 0 | 0 | 0 | 0 | 0 | 0 | 0 | 0 | 0 | 0 | 0 | 0 | 0 | 0 | 0 | 0 | 0 | 0 | 0 | 0 | 0 | 0 | 0.20833 | 0.20833 | 0.33333 | 0.70833 | 0.875 | 2.8333 | 6.0417 | 15.875 | 21.75 | 29.4583 | 42.7083 | 60.3333 | 84.2917 | 100.125 | 124.0833 | 143.8333 | 185.1667 | 196.625 | 205.8333 | 212.1667 | 219.4583 | 220.5 | 236.5 | 248.0417 | 260.2083 | 298.625 | 291.5 | 297.5833 | 313.625 | 321.3333 | 347.3333 | 379.1667 | 437.8333 | 479.4583 | 492 | 392.7917 | 333.5417 | 292 | 258.0833 | 228.1667 | 198.0833 | 164.9583 | 145.875 | 134.5833 | 111.2083 | 89.7083 | 68.5833 | 37.7917 | 18.7917 | 6.4167 | 2.0417 | 0.70833 | 0.041667 | 0 | 0 | 0
Laredo, TX | 0 | 0 | 0 | 0 | 0 | 0 | 0 | 0 | 0 | 0 | 0 | 0 | 0 | 0 | 0 | 0 | 0 | 0 | 0 | 0 | 0 | 0 | 0 | 0 | 0 | 0 | 0 | 0 | 0 | 0 | 0.33333 | 0.33333 | 1.0417 | 2.0833 | 3.125 | 6.0417 | 9.8333 | 18.3333 | 27.9167 | 44.5 | 66.125 | 94.7917 | 109.2083 | 125.9167 | 141.25 | 161.3333 | 179.75 | 196.5 | 209.625 | 225.4167 | 268.2917 | 267 | 288.7917 | 301.8333 | 327.125 | 335.5 | 361.125 | 448.0833 | 560.6667 | 621.5 | 488.375 | 408.2083 | 364.875 | 325.7917 | 297.7917 | 265.2917 | 241.125 | 217.3333 | 208.875 | 162.375 | 139.4167 | 110.125 | 72.2917 | 38.0417 | 12.5 | 3.3333 | 0.625 | 0.25 | 0 | 0 | 0
League City, TX | 0 | 0 | 0 | 0 | 0 | 0 | 0 | 0 | 0 | 0 | 0 | 0 | 0 | 0 | 0 | 0 | 0 | 0 | 0 | 0 | 0 | 0 | 0 | 0 | 0 | 0 | 0 | 0 | 0 | 0 | 0.25 | 0.29167 | 0.625 | 1.5 | 2.3333 | 5.5 | 7.6667 | 14.6667 | 24.125 | 38.4167 | 54.5833 | 89.8333 | 109.5417 | 139.75 | 158 | 189.875 | 203.875 | 225.0417 | 243.125 | 268.1667 | 316.25 | 329.75 | 373.0417 | 405.0833 | 400.375 | 399.5833 | 409.9167 | 421.4167 | 446.7917 | 645.8333 | 781.0833 | 611.75 | 419.4583 | 345.9167 | 283.5833 | 185.625 | 115.25 | 57.0833 | 25.2917 | 6.3333 | 1.75 | 1.125 | 0.5 | 0.041667 | 0 | 0 | 0 | 0 | 0 | 0 | 0
Lewisville, TX | 0 | 0 | 0 | 0 | 0 | 0 | 0 | 0 | 0 | 0 | 0 | 0 | 0 | 0 | 0 | 0 | 0 | 0 | 0 | 0 | 0 | 0 | 0.20833 | 0.16667 | 0.29167 | 0.25 | 0.54167 | 1.25 | 2.6667 | 5.4583 | 11.7083 | 20.6667 | 36.8333 | 45.4583 | 60.25 | 80.125 | 104.4583 | 129.375 | 153.3333 | 168.2917 | 189.4583 | 220.0833 | 220.125 | 225.875 | 225.5 | 238.2917 | 246.2083 | 251.375 | 258.5417 | 264.4583 | 308.625 | 281.5833 | 287.5417 | 295.0417 | 310.875 | 324.25 | 358.375 | 389.9583 | 406.2083 | 422.0417 | 339.0833 | 298.3333 | 261.9583 | 231.9167 | 206.7083 | 174.25 | 151.9167 | 133.4583 | 120.625 | 92.375 | 75.75 | 56.2083 | 37.5833 | 20.75 | 8.875 | 3 | 1.3333 | 0.125 | 0 | 0 | 0
Lubbock, TX | 0 | 0 | 0 | 0 | 0 | 0 | 0 | 0 | 0 | 0 | 0 | 0 | 0 | 0 | 0 | 0 | 0 | 0 | 0 | 0 | 0 | 0 | 0.20833 | 0.29167 | 0.66667 | 1 | 2.0417 | 3.9583 | 5.9167 | 12.75 | 22.7917 | 40.5 | 73 | 90.1667 | 119.125 | 134.2083 | 158.2917 | 184.6667 | 200.9167 | 205.5 | 224 | 252.4583 | 246.1667 | 253.0417 | 251.4167 | 255.875 | 263.75 | 269.7083 | 264.5 | 263.8333 | 288.6667 | 271.4167 | 276.9167 | 297.5833 | 324.5833 | 346.9583 | 353.0417 | 341.5417 | 318.875 | 318 | 255.4167 | 230.4167 | 215.1667 | 199.6667 | 174.7083 | 156.4167 | 144.9583 | 126.875 | 116.7917 | 79.5833 | 57.5 | 34.1667 | 17.5 | 8 | 2.9167 | 1.25 | 0.33333 | 0 | 0 | 0 | 0
McAllen, TX | 0 | 0 | 0 | 0 | 0 | 0 | 0 | 0 | 0 | 0 | 0 | 0 | 0 | 0 | 0 | 0 | 0 | 0 | 0 | 0 | 0 | 0 | 0 | 0 | 0 | 0 | 0 | 0 | 0 | 0 | 0 | 0.083333 | 0.25 | 0.33333 | 0.79167 | 1.6667 | 3.9167 | 6.7083 | 9.75 | 14.875 | 22.4583 | 41.0417 | 58.4583 | 74.25 | 86.375 | 103.6667 | 120.5833 | 144.375 | 160.7083 | 185.75 | 225.875 | 232.375 | 271.875 | 316.8333 | 353.625 | 377.1667 | 385.7083 | 431 | 550.4167 | 782.25 | 696 | 541.875 | 436.5833 | 365.7917 | 332.4583 | 304.8333 | 283.5 | 252.3333 | 225.625 | 157.875 | 107.75 | 55.7917 | 23.9583 | 7.2917 | 2.9167 | 1.4583 | 0.41667 | 0.20833 | 0.083333 | 0.083333 | 0
McKinney, TX | 0 | 0 | 0 | 0 | 0 | 0 | 0 | 0 | 0 | 0 | 0 | 0 | 0 | 0 | 0 | 0 | 0 | 0 | 0 | 0 | 0 | 0 | 0.20833 | 0.16667 | 0.29167 | 0.25 | 0.54167 | 1.25 | 2.6667 | 5.4583 | 11.7083 | 20.6667 | 36.8333 | 45.4583 | 60.25 | 80.125 | 104.4583 | 129.375 | 153.3333 | 168.2917 | 189.4583 | 220.0833 | 220.125 | 225.875 | 225.5 | 238.2917 | 246.2083 | 251.375 | 258.5417 | 264.4583 | 308.625 | 281.5833 | 287.5417 | 295.0417 | 310.875 | 324.25 | 358.375 | 389.9583 | 406.2083 | 422.0417 | 339.0833 | 298.3333 | 261.9583 | 231.9167 | 206.7083 | 174.25 | 151.9167 | 133.4583 | 120.625 | 92.375 | 75.75 | 56.2083 | 37.5833 | 20.75 | 8.875 | 3 | 1.3333 | 0.125 | 0 | 0 | 0
Mesquite, TX | 0 | 0 | 0 | 0 | 0 | 0 | 0 | 0 | 0 | 0 | 0 | 0 | 0 | 0 | 0 | 0 | 0 | 0 | 0 | 0 | 0 | 0 | 0.20833 | 0.16667 | 0.29167 | 0.25 | 0.54167 | 1.25 | 2.6667 | 5.4583 | 11.7083 | 20.6667 | 36.8333 | 45.4583 | 60.25 | 80.125 | 104.4583 | 129.375 | 153.3333 | 168.2917 | 189.4583 | 220.0833 | 220.125 | 225.875 | 225.5 | 238.2917 | 246.2083 | 251.375 | 258.5417 | 264.4583 | 308.625 | 281.5833 | 287.5417 | 295.0417 | 310.875 | 324.25 | 358.375 | 389.9583 | 406.2083 | 422.0417 | 339.0833 | 298.3333 | 261.9583 | 231.9167 | 206.7083 | 174.25 | 151.9167 | 133.4583 | 120.625 | 92.375 | 75.75 | 56.2083 | 37.5833 | 20.75 | 8.875 | 3 | 1.3333 | 0.125 | 0 | 0 | 0
Midland, TX | 0 | 0 | 0 | 0 | 0 | 0 | 0 | 0 | 0 | 0 | 0 | 0 | 0 | 0 | 0 | 0 | 0 | 0 | 0 | 0.125 | 0.125 | 0.083333 | 0.20833 | 0.16667 | 0.29167 | 0.29167 | 0.79167 | 1.2917 | 3.1667 | 5.125 | 11 | 22.6667 | 38.25 | 52.9583 | 70.625 | 91.7083 | 117.25 | 141.0833 | 159.4583 | 179.25 | 194.7917 | 227.5833 | 223.0833 | 233.375 | 247.5417 | 256.0417 | 258.5 | 258.125 | 265.625 | 267.5 | 288.6667 | 267.9167 | 274.5417 | 284.2083 | 312.125 | 344.25 | 376.6667 | 379.4583 | 367.4167 | 359.75 | 292.75 | 264.5 | 250.2917 | 228.4167 | 203.75 | 184.5833 | 169.75 | 153.75 | 143.3333 | 105.875 | 79.4167 | 50.5833 | 28.7083 | 14.4583 | 4.625 | 1.5417 | 0.45833 | 0.125 | 0 | 0 | 0
New Braunfels, TX | 0 | 0 | 0 | 0 | 0 | 0 | 0 | 0 | 0 | 0 | 0 | 0 | 0 | 0 | 0 | 0 | 0 | 0 | 0 | 0 | 0 | 0 | 0 | 0 | 0 | 0 | 0 | 0.041667 | 0.25 | 0.58333 | 0.875 | 2.4583 | 4.2917 | 9.9583 | 16 | 22.2083 | 34.4583 | 49.25 | 71.25 | 87.125 | 111.7083 | 151.75 | 163.8333 | 181.5417 | 198.625 | 200.625 | 213.9583 | 230.7917 | 233.5 | 252.5417 | 296.0833 | 287.0417 | 309.0833 | 325.6667 | 335.7083 | 350.2083 | 395.4167 | 488.6667 | 550.4167 | 565.2917 | 429.0833 | 348.5833 | 307.4167 | 278.75 | 247.5833 | 204.6667 | 179.0417 | 155.0833 | 145.7917 | 118.5 | 91.875 | 61.6667 | 32.875 | 13.4167 | 3.4167 | 0.5 | 0.45833 | 0.083333 | 0 | 0 | 0
Odessa, TX | 0 | 0 | 0 | 0 | 0 | 0 | 0 | 0 | 0 | 0 | 0 | 0 | 0 | 0 | 0 | 0 | 0 | 0 | 0 | 0 | 0.083333 | 0.29167 | 0.16667 | 0.29167 | 0.16667 | 0.45833 | 0.625 | 1 | 2.9583 | 5.0833 | 11.0833 | 22.875 | 40.2917 | 53.9167 | 73.5 | 99.4167 | 121.0833 | 147.0833 | 165.6667 | 185.3333 | 198.7917 | 231.6667 | 226.7083 | 241.7917 | 244.6667 | 253.875 | 265.75 | 259.8333 | 268.625 | 264.5833 | 288.1667 | 268.9583 | 272.25 | 284.4583 | 315.4167 | 356.1667 | 372.5417 | 373.0417 | 354.625 | 345.6667 | 285.375 | 257.875 | 242.6667 | 222.9167 | 203.9167 | 186.9167 | 167.7083 | 155.2083 | 142.5417 | 103.4167 | 76.8333 | 48.9167 | 25.3333 | 13.8333 | 5.3333 | 1.7917 | 0.45833 | 0 | 0 | 0 | 0
Pasadena, TX | 0 | 0 | 0 | 0 | 0 | 0 | 0 | 0 | 0 | 0 | 0 | 0 | 0 | 0 | 0 | 0 | 0 | 0 | 0 | 0 | 0 | 0 | 0 | 0 | 0 | 0 | 0 | 0 | 0 | 0 | 0.25 | 0.29167 | 0.625 | 1.5 | 2.3333 | 5.5 | 7.6667 | 14.6667 | 24.125 | 38.4167 | 54.5833 | 89.8333 | 109.5417 | 139.75 | 158 | 189.875 | 203.875 | 225.0417 | 243.125 | 268.1667 | 316.25 | 329.75 | 373.0417 | 405.0833 | 400.375 | 399.5833 | 409.9167 | 421.4167 | 446.7917 | 645.8333 | 781.0833 | 611.75 | 419.4583 | 345.9167 | 283.5833 | 185.625 | 115.25 | 57.0833 | 25.2917 | 6.3333 | 1.75 | 1.125 | 0.5 | 0.041667 | 0 | 0 | 0 | 0 | 0 | 0 | 0
Pearland, TX | 0 | 0 | 0 | 0 | 0 | 0 | 0 | 0 | 0 | 0 | 0 | 0 | 0 | 0 | 0 | 0 | 0 | 0 | 0 | 0 | 0 | 0 | 0 | 0 | 0 | 0 | 0 | 0 | 0.25 | 0.375 | 0.79167 | 1.4583 | 3.9167 | 5.0417 | 9.2083 | 15.7083 | 24.0833 | 38.9583 | 55.125 | 71.9583 | 97.2917 | 128.9583 | 138.5 | 158.625 | 173.5833 | 187.3333 | 199.7083 | 213.875 | 229.9167 | 252.25 | 304.8333 | 298.625 | 333.0833 | 357.9167 | 368.8333 | 382.8333 | 407.9167 | 473.7083 | 620.6667 | 741.5 | 524.625 | 380.7917 | 314.2083 | 286.625 | 264.5 | 219.7917 | 160 | 115.5 | 91.9167 | 50.7083 | 30.1667 | 15.7917 | 5.1667 | 2.125 | 0.83333 | 0.375 | 0.041667 | 0 | 0 | 0 | 0
Plano, TX | 0 | 0 | 0 | 0 | 0 | 0 | 0 | 0 | 0 | 0 | 0 | 0 | 0 | 0 | 0 | 0 | 0 | 0 | 0 | 0 | 0 | 0 | 0.20833 | 0.16667 | 0.29167 | 0.25 | 0.54167 | 1.25 | 2.6667 | 5.4583 | 11.7083 | 20.6667 | 36.8333 | 45.4583 | 60.25 | 80.125 | 104.4583 | 129.375 | 153.3333 | 168.2917 | 189.4583 | 220.0833 | 220.125 | 225.875 | 225.5 | 238.2917 | 246.2083 | 251.375 | 258.5417 | 264.4583 | 308.625 | 281.5833 | 287.5417 | 295.0417 | 310.875 | 324.25 | 358.375 | 389.9583 | 406.2083 | 422.0417 | 339.0833 | 298.3333 | 261.9583 | 231.9167 | 206.7083 | 174.25 | 151.9167 | 133.4583 | 120.625 | 92.375 | 75.75 | 56.2083 | 37.5833 | 20.75 | 8.875 | 3 | 1.3333 | 0.125 | 0 | 0 | 0
Richardson, TX | 0 | 0 | 0 | 0 | 0 | 0 | 0 | 0 | 0 | 0 | 0 | 0 | 0 | 0 | 0 | 0 | 0 | 0 | 0 | 0 | 0 | 0 | 0.20833 | 0.16667 | 0.29167 | 0.25 | 0.54167 | 1.25 | 2.6667 | 5.4583 | 11.7083 | 20.6667 | 36.8333 | 45.4583 | 60.25 | 80.125 | 104.4583 | 129.375 | 153.3333 | 168.2917 | 189.4583 | 220.0833 | 220.125 | 225.875 | 225.5 | 238.2917 | 246.2083 | 251.375 | 258.5417 | 264.4583 | 308.625 | 281.5833 | 287.5417 | 295.0417 | 310.875 | 324.25 | 358.375 | 389.9583 | 406.2083 | 422.0417 | 339.0833 | 298.3333 | 261.9583 | 231.9167 | 206.7083 | 174.25 | 151.9167 | 133.4583 | 120.625 | 92.375 | 75.75 | 56.2083 | 37.5833 | 20.75 | 8.875 | 3 | 1.3333 | 0.125 | 0 | 0 | 0
Round Rock, TX | 0 | 0 | 0 | 0 | 0 | 0 | 0 | 0 | 0 | 0 | 0 | 0 | 0 | 0 | 0 | 0 | 0 | 0 | 0 | 0 | 0 | 0 | 0 | 0 | 0 | 0.20833 | 0.25 | 0.41667 | 0.375 | 0.79167 | 1.5417 | 5.5833 | 11.75 | 18.3333 | 23.6667 | 38 | 52.2083 | 75.0417 | 92.5417 | 113.5833 | 135.75 | 177.3333 | 186.7917 | 202.5 | 207.0417 | 214.1667 | 216.5417 | 234.0417 | 241.9583 | 254.9167 | 298.7917 | 292 | 308.2083 | 311.7083 | 329.1667 | 357 | 383.7917 | 451.4583 | 498.5 | 512.5417 | 401.5833 | 334.4583 | 291.8333 | 256.5417 | 236.375 | 197.75 | 169.5 | 153.9583 | 140.2917 | 110.1667 | 92.6667 | 64.8333 | 37.75 | 16.0833 | 5.5417 | 1.5833 | 0.58333 | 0 | 0 | 0 | 0
San Antonio, TX | 0 | 0 | 0 | 0 | 0 | 0 | 0 | 0 | 0 | 0 | 0 | 0 | 0 | 0 | 0 | 0 | 0 | 0 | 0 | 0 | 0 | 0 | 0 | 0 | 0 | 0 | 0.083333 | 0.083333 | 0.5 | 0.58333 | 0.75 | 2.5 | 5.625 | 10.875 | 16.7083 | 25.8333 | 35.9583 | 52.9167 | 78.625 | 95 | 118.8333 | 161.3333 | 172 | 188.25 | 199.25 | 212.5 | 219.75 | 231.5 | 246.375 | 264.5833 | 301.9167 | 290.625 | 324.25 | 323.25 | 336.9167 | 363.0833 | 429.2917 | 522.375 | 545.4583 | 515.25 | 377.2917 | 328.4167 | 291.5417 | 268.125 | 235.5417 | 203.625 | 173.5833 | 153.2083 | 144.375 | 114.3333 | 86.3333 | 53.3333 | 26.0833 | 8.625 | 1.8333 | 0.625 | 0.29167 | 0 | 0 | 0 | 0
Sugar Land, TX | 0 | 0 | 0 | 0 | 0 | 0 | 0 | 0 | 0 | 0 | 0 | 0 | 0 | 0 | 0 | 0 | 0 | 0 | 0 | 0 | 0 | 0 | 0 | 0 | 0 | 0 | 0 | 0 | 0.25 | 0.375 | 0.79167 | 1.4583 | 3.9167 | 5.0417 | 9.2083 | 15.7083 | 24.0833 | 38.9583 | 55.125 | 71.9583 | 97.2917 | 128.9583 | 138.5 | 158.625 | 173.5833 | 187.3333 | 199.7083 | 213.875 | 229.9167 | 252.25 | 304.8333 | 298.625 | 333.0833 | 357.9167 | 368.8333 | 382.8333 | 407.9167 | 473.7083 | 620.6667 | 741.5 | 524.625 | 380.7917 | 314.2083 | 286.625 | 264.5 | 219.7917 | 160 | 115.5 | 91.9167 | 50.7083 | 30.1667 | 15.7917 | 5.1667 | 2.125 | 0.83333 | 0.375 | 0.041667 | 0 | 0 | 0 | 0
Tyler, TX | 0 | 0 | 0 | 0 | 0 | 0 | 0 | 0 | 0 | 0 | 0 | 0 | 0 | 0 | 0 | 0 | 0 | 0 | 0 | 0 | 0 | 0.083333 | 0.125 | 0.125 | 0.041667 | 0.083333 | 0.5 | 0.66667 | 1.2083 | 3.5417 | 6.9167 | 14.5417 | 24.4583 | 37.625 | 54.375 | 69.1667 | 91 | 117.75 | 140.5 | 158.5417 | 176.6667 | 211.5 | 208.4583 | 223.2083 | 230.625 | 240.25 | 248.1667 | 250.3333 | 257.8333 | 264.0417 | 315.25 | 295.875 | 299.8333 | 315.1667 | 328.4167 | 339.25 | 373.0833 | 413.125 | 442.375 | 442.8333 | 347.5417 | 293.875 | 259.8333 | 225.3333 | 201.125 | 178.625 | 152.3333 | 129.7917 | 112.875 | 86.0833 | 68.25 | 51.4167 | 32.7083 | 14.0417 | 5.6667 | 2.3333 | 0.625 | 0 | 0 | 0 | 0
Waco, TX | 0 | 0 | 0 | 0 | 0 | 0 | 0 | 0 | 0 | 0 | 0 | 0 | 0 | 0 | 0 | 0 | 0 | 0 | 0 | 0 | 0 | 0 | 0 | 0.041667 | 0.20833 | 0.083333 | 0.33333 | 0.5 | 1.0417 | 2.375 | 3.75 | 10.875 | 24.0833 | 28.9167 | 40.375 | 54.2083 | 76.6667 | 98.6667 | 118.75 | 142.4167 | 160.2917 | 203.125 | 208 | 210.1667 | 219.2917 | 222 | 234.875 | 243.8333 | 257.625 | 265.875 | 302 | 291.5417 | 297.9583 | 307.875 | 326.9167 | 341.375 | 390.375 | 437.8333 | 458.4583 | 459.1667 | 366.625 | 310.625 | 276.2083 | 245.3333 | 217.125 | 187.0833 | 154.7083 | 134.9583 | 124.25 | 104.3333 | 81.6667 | 58.3333 | 33.0833 | 16.2917 | 5.125 | 2 | 0.375 | 0 | 0 | 0 | 0
Wichita Falls, TX | 0 | 0 | 0 | 0 | 0 | 0 | 0 | 0 | 0 | 0 | 0 | 0 | 0 | 0 | 0 | 0 | 0 | 0 | 0 | 0 | 0 | 0.041667 | 0.33333 | 0.33333 | 0.41667 | 0.25 | 1.25 | 3.25 | 5.2083 | 10.2917 | 20.4583 | 31.7083 | 65.7083 | 75.5417 | 92.9583 | 117.6667 | 141.25 | 158.125 | 174.5417 | 183.75 | 198.2917 | 231.2083 | 227.1667 | 235.375 | 236.25 | 244.5 | 249.5833 | 255.1667 | 253.375 | 251.375 | 277.4167 | 253.375 | 260.4583 | 268 | 275.625 | 285.6667 | 313.8333 | 340.7083 | 354.9167 | 382.0833 | 334.25 | 299.125 | 274.2083 | 236.75 | 213.0833 | 183.9167 | 157.3333 | 140.9167 | 127.7917 | 90.9583 | 71 | 55.9167 | 46.4167 | 27.3333 | 13.5833 | 7 | 2.75 | 0.20833 | 0 | 0 | 0
Provo, UT | 0 | 0 | 0 | 0 | 0 | 0 | 0 | 0 | 0 | 0 | 0 | 0 | 0 | 0 | 0 | 0.5 | 0.54167 | 1.2083 | 2.1667 | 2.375 | 3.125 | 6.375 | 7.1667 | 13.5833 | 16.5 | 23.5 | 28.4167 | 40.125 | 58.5833 | 73.4583 | 88.9583 | 111.375 | 147.25 | 163.875 | 204.0833 | 238.5 | 288.1667 | 345.875 | 396.7917 | 383.5 | 338.75 | 326.625 | 290.0833 | 279.75 | 263.9167 | 250.4583 | 243.7083 | 239.75 | 228.5 | 218.7917 | 248.875 | 233.9167 | 248.2083 | 255.1667 | 256.4167 | 255.5417 | 242.6667 | 216.125 | 189.5833 | 183.9167 | 159.9583 | 149.625 | 138.4167 | 128.3333 | 128.8333 | 113.9583 | 94.875 | 76.2083 | 57.8333 | 32.6667 | 16.4583 | 4.8333 | 1.0417 | 0.20833 | 0 | 0 | 0 | 0 | 0 | 0 | 0
Salt Lake City, UT | 0 | 0 | 0 | 0 | 0 | 0 | 0 | 0 | 0 | 0.33333 | 0.41667 | 0.33333 | 0.54167 | 1.9167 | 1.5 | 2.9583 | 4.5417 | 5.5833 | 9.7917 | 11.9583 | 17.0417 | 23.625 | 38.1667 | 54.1667 | 67.0417 | 86.25 | 108.7917 | 130.375 | 155.6667 | 181.2917 | 224.875 | 256.875 | 348.1667 | 357.75 | 408.0417 | 406.25 | 321.4583 | 299.875 | 288.7083 | 276.0833 | 262.4583 | 273 | 240.375 | 233.4583 | 227 | 233.2083 | 235.25 | 241.9167 | 257.875 | 265.5833 | 272.125 | 227.9583 | 210.6667 | 183.5 | 163.2917 | 154.4583 | 146.5 | 139.75 | 132.0833 | 137.6667 | 115.125 | 102.9167 | 79.7917 | 59.9167 | 39.2917 | 22.4583 | 9.8333 | 1.7917 | 0.375 | 0 | 0 | 0 | 0 | 0 | 0 | 0 | 0 | 0 | 0 | 0 | 0
St. George, UT | 0 | 0 | 0 | 0 | 0 | 0 | 0 | 0 | 0 | 0 | 0 | 0 | 0 | 0 | 0 | 0 | 0 | 0 | 0 | 0 | 0 | 0 | 0 | 0 | 0 | 0.29167 | 0.625 | 1.1667 | 2.7083 | 6 | 15.625 | 39.75 | 71.875 | 95.6667 | 125.9583 | 157.75 | 196.0417 | 228.3333 | 256.1667 | 267.625 | 270.875 | 310.2917 | 291.5833 | 286.375 | 288.1667 | 279.625 | 276.5 | 276.5 | 269.4167 | 262.2083 | 277.875 | 254.5417 | 246.5833 | 253.5417 | 268.0417 | 283.4583 | 288.5 | 290.125 | 278.625 | 279.125 | 227.4167 | 207.5 | 178.9583 | 167.3333 | 155.4583 | 152.75 | 147.4583 | 135.4167 | 137.6667 | 95.875 | 72 | 41.4583 | 22.875 | 11.8333 | 6.4167 | 1.9167 | 0.125 | 0 | 0 | 0 | 0
West Jordan, UT | 0 | 0 | 0 | 0 | 0 | 0 | 0 | 0 | 0 | 0 | 0 | 0 | 0 | 0 | 0 | 0.5 | 0.54167 | 1.2083 | 2.1667 | 2.375 | 3.125 | 6.375 | 7.1667 | 13.5833 | 16.5 | 23.5 | 28.4167 | 40.125 | 58.5833 | 73.4583 | 88.9583 | 111.375 | 147.25 | 163.875 | 204.0833 | 238.5 | 288.1667 | 345.875 | 396.7917 | 383.5 | 338.75 | 326.625 | 290.0833 | 279.75 | 263.9167 | 250.4583 | 243.7083 | 239.75 | 228.5 | 218.7917 | 248.875 | 233.9167 | 248.2083 | 255.1667 | 256.4167 | 255.5417 | 242.6667 | 216.125 | 189.5833 | 183.9167 | 159.9583 | 149.625 | 138.4167 | 128.3333 | 128.8333 | 113.9583 | 94.875 | 76.2083 | 57.8333 | 32.6667 | 16.4583 | 4.8333 | 1.0417 | 0.20833 | 0 | 0 | 0 | 0 | 0 | 0 | 0
West Valley City, UT | 0 | 0 | 0 | 0 | 0 | 0 | 0 | 0 | 0 | 0 | 0 | 0 | 0 | 0 | 0 | 0.5 | 0.54167 | 1.2083 | 2.1667 | 2.375 | 3.125 | 6.375 | 7.1667 | 13.5833 | 16.5 | 23.5 | 28.4167 | 40.125 | 58.5833 | 73.4583 | 88.9583 | 111.375 | 147.25 | 163.875 | 204.0833 | 238.5 | 288.1667 | 345.875 | 396.7917 | 383.5 | 338.75 | 326.625 | 290.0833 | 279.75 | 263.9167 | 250.4583 | 243.7083 | 239.75 | 228.5 | 218.7917 | 248.875 | 233.9167 | 248.2083 | 255.1667 | 256.4167 | 255.5417 | 242.6667 | 216.125 | 189.5833 | 183.9167 | 159.9583 | 149.625 | 138.4167 | 128.3333 | 128.8333 | 113.9583 | 94.875 | 76.2083 | 57.8333 | 32.6667 | 16.4583 | 4.8333 | 1.0417 | 0.20833 | 0 | 0 | 0 | 0 | 0 | 0 | 0
Alexandria, VA | 0 | 0 | 0 | 0 | 0 | 0 | 0 | 0 | 0 | 0 | 0 | 0 | 0 | 0 | 0 | 0 | 0 | 0 | 0 | 0.041667 | 0.125 | 0.5 | 1.5833 | 2.9583 | 4.625 | 6.7917 | 12.2917 | 18.125 | 27.1667 | 37.2083 | 48.9583 | 68.125 | 102.375 | 140.4583 | 214.5 | 244.4167 | 273.375 | 294 | 272.8333 | 259.9583 | 265.3333 | 292.375 | 269.2083 | 267.0417 | 265.75 | 257.7083 | 254 | 261.8333 | 258.7083 | 261.2917 | 278.25 | 273.9583 | 294.5 | 297.75 | 324.625 | 331.875 | 347.6667 | 333.2917 | 293.5417 | 281.7917 | 225.3333 | 195.9167 | 164.7083 | 139.625 | 103.4583 | 74.7083 | 49.3333 | 34.625 | 20.8333 | 7.4167 | 2.4583 | 0.5 | 0.16667 | 0 | 0 | 0 | 0 | 0 | 0 | 0 | 0
Chesapeake, VA | 0 | 0 | 0 | 0 | 0 | 0 | 0 | 0 | 0 | 0 | 0 | 0 | 0 | 0 | 0 | 0 | 0 | 0 | 0 | 0 | 0 | 0 | 0 | 0.125 | 0.083333 | 0.33333 | 0.70833 | 1.0833 | 3.0417 | 4.9167 | 5.9167 | 14.375 | 30.4167 | 50.2917 | 76.0833 | 108.75 | 142.4167 | 170.5833 | 194.875 | 227.625 | 240.7083 | 285.4167 | 280.6667 | 279.2917 | 281.9583 | 284.0417 | 286.25 | 289.6667 | 300 | 296.5 | 341.0417 | 310.6667 | 316.7917 | 321.7917 | 335.9167 | 368.25 | 400.875 | 442.9583 | 452.9167 | 411.1667 | 292.625 | 239.1667 | 203.25 | 165.25 | 125.125 | 80.375 | 47.875 | 27.4167 | 14.25 | 4.5417 | 1.5417 | 0.083333 | 0 | 0 | 0 | 0 | 0 | 0 | 0 | 0 | 0
Hampton, VA | 0 | 0 | 0 | 0 | 0 | 0 | 0 | 0 | 0 | 0 | 0 | 0 | 0 | 0 | 0 | 0 | 0 | 0 | 0 | 0 | 0 | 0 | 0 | 0 | 0.041667 | 0.16667 | 0.25 | 0.875 | 1.75 | 3.9167 | 7.4167 | 10.9167 | 23.4583 | 37.6667 | 58.4167 | 87.4583 | 137.0417 | 188.5 | 213.5 | 249.25 | 268.0833 | 302.7083 | 301 | 308.9583 | 303.125 | 304.9167 | 298.7917 | 303.5417 | 314.875 | 310.7083 | 339.8333 | 302.7917 | 286.2083 | 299.75 | 317.4583 | 354.875 | 391.9583 | 444.75 | 467.5417 | 454.25 | 305.5833 | 240.0833 | 187.2917 | 138.375 | 91.9167 | 54.0417 | 27.125 | 12.5 | 4.9583 | 1.25 | 0.125 | 0 | 0 | 0 | 0 | 0 | 0 | 0 | 0 | 0 | 0
Newport News, VA | 0 | 0 | 0 | 0 | 0 | 0 | 0 | 0 | 0 | 0 | 0 | 0 | 0 | 0 | 0 | 0 | 0 | 0 | 0 | 0 | 0 | 0 | 0 | 0 | 0.041667 | 0.16667 | 0.25 | 0.875 | 1.75 | 3.9167 | 7.4167 | 10.9167 | 23.4583 | 37.6667 | 58.4167 | 87.4583 | 137.0417 | 188.5 | 213.5 | 249.25 | 268.0833 | 302.7083 | 301 | 308.9583 | 303.125 | 304.9167 | 298.7917 | 303.5417 | 314.875 | 310.7083 | 339.8333 | 302.7917 | 286.2083 | 299.75 | 317.4583 | 354.875 | 391.9583 | 444.75 | 467.5417 | 454.25 | 305.5833 | 240.0833 | 187.2917 | 138.375 | 91.9167 | 54.0417 | 27.125 | 12.5 | 4.9583 | 1.25 | 0.125 | 0 | 0 | 0 | 0 | 0 | 0 | 0 | 0 | 0 | 0
Norfolk, VA | 0 | 0 | 0 | 0 | 0 | 0 | 0 | 0 | 0 | 0 | 0 | 0 | 0 | 0 | 0 | 0 | 0 | 0 | 0 | 0 | 0 | 0 | 0 | 0 | 0.041667 | 0.16667 | 0.25 | 0.875 | 1.75 | 3.9167 | 7.4167 | 10.9167 | 23.4583 | 37.6667 | 58.4167 | 87.4583 | 137.0417 | 188.5 | 213.5 | 249.25 | 268.0833 | 302.7083 | 301 | 308.9583 | 303.125 | 304.9167 | 298.7917 | 303.5417 | 314.875 | 310.7083 | 339.8333 | 302.7917 | 286.2083 | 299.75 | 317.4583 | 354.875 | 391.9583 | 444.75 | 467.5417 | 454.25 | 305.5833 | 240.0833 | 187.2917 | 138.375 | 91.9167 | 54.0417 | 27.125 | 12.5 | 4.9583 | 1.25 | 0.125 | 0 | 0 | 0 | 0 | 0 | 0 | 0 | 0 | 0 | 0
Richmond, VA | 0 | 0 | 0 | 0 | 0 | 0 | 0 | 0 | 0 | 0 | 0 | 0 | 0 | 0 | 0 | 0 | 0 | 0 | 0 | 0 | 0.16667 | 0.25 | 0.58333 | 1.4167 | 1.9583 | 4.3333 | 7.1667 | 10.5833 | 14.1667 | 23 | 31.7083 | 58.125 | 106.2917 | 137.0417 | 168.9583 | 200.7083 | 215.9583 | 239.1667 | 237.5417 | 238.625 | 250.5 | 279.5833 | 261.5 | 254.5 | 255.375 | 275.625 | 264.4167 | 266 | 260.8333 | 267.375 | 304.8333 | 287.6667 | 302.5 | 315.1667 | 333.25 | 348.5417 | 373.0417 | 351 | 294.7083 | 266.8333 | 215 | 196.5417 | 174.4167 | 161.375 | 143 | 111.7917 | 87.9583 | 67.9583 | 46.375 | 26 | 11.9583 | 4.5417 | 1.7083 | 0.375 | 0 | 0 | 0 | 0 | 0 | 0 | 0
Virginia Beach, VA | 0 | 0 | 0 | 0 | 0 | 0 | 0 | 0 | 0 | 0 | 0 | 0 | 0 | 0 | 0 | 0 | 0 | 0 | 0 | 0 | 0 | 0 | 0 | 0 | 0.041667 | 0.16667 | 0.25 | 0.875 | 1.75 | 3.9167 | 7.4167 | 10.9167 | 23.4583 | 37.6667 | 58.4167 | 87.4583 | 137.0417 | 188.5 | 213.5 | 249.25 | 268.0833 | 302.7083 | 301 | 308.9583 | 303.125 | 304.9167 | 298.7917 | 303.5417 | 314.875 | 310.7083 | 339.8333 | 302.7917 | 286.2083 | 299.75 | 317.4583 | 354.875 | 391.9583 | 444.75 | 467.5417 | 454.25 | 305.5833 | 240.0833 | 187.2917 | 138.375 | 91.9167 | 54.0417 | 27.125 | 12.5 | 4.9583 | 1.25 | 0.125 | 0 | 0 | 0 | 0 | 0 | 0 | 0 | 0 | 0 | 0
Bellevue, WA | 0 | 0 | 0 | 0 | 0 | 0 | 0 | 0 | 0 | 0 | 0 | 0 | 0 | 0 | 0 | 0 | 0 | 0 | 0.041667 | 0.083333 | 0.083333 | 0.5 | 0.58333 | 1.9167 | 3.8333 | 5.5 | 7.75 | 11.7083 | 17.4167 | 22.9583 | 29.3333 | 37.7083 | 66.125 | 93 | 152.7083 | 230.0417 | 382 | 547.375 | 591.6667 | 550.4583 | 506.8333 | 531.8333 | 456.75 | 447.1667 | 447.4167 | 441.875 | 442.7917 | 421.3333 | 383.375 | 338.6667 | 305.375 | 240.1667 | 206.2083 | 171.4167 | 146.375 | 122.8333 | 100.7083 | 82.0833 | 66.875 | 52.3333 | 33.1667 | 23.125 | 13.4583 | 8.75 | 7.3333 | 4.7083 | 1.9167 | 1.0417 | 0.5 | 0.375 | 0.29167 | 0.125 | 0 | 0 | 0 | 0 | 0 | 0 | 0 | 0 | 0
Everett, WA | 0 | 0 | 0 | 0 | 0 | 0 | 0 | 0 | 0 | 0 | 0 | 0 | 0 | 0 | 0 | 0 | 0 | 0 | 0 | 0 | 0 | 0 | 0 | 0 | 0 | 0 | 0.041667 | 0.54167 | 1.6667 | 2.6667 | 5.125 | 9.3333 | 12.7083 | 23.875 | 41.7083 | 66.0833 | 119.9583 | 215.125 | 324.1667 | 434.4583 | 541.3333 | 649.9167 | 586.625 | 557.0417 | 527.25 | 504.5417 | 499.125 | 494.4583 | 477.5833 | 463.5417 | 446.6667 | 354.9167 | 294.4167 | 249.9583 | 203.6667 | 166.7083 | 138.375 | 105.4167 | 81.4167 | 67.2917 | 38.2917 | 25.125 | 12.5417 | 7.0833 | 4.5417 | 2.1667 | 0.91667 | 0.54167 | 0.41667 | 0.125 | 0.083333 | 0.125 | 0.125 | 0.083333 | 0.125 | 0 | 0 | 0 | 0 | 0 | 0
Kent, WA | 0 | 0 | 0 | 0 | 0 | 0 | 0 | 0 | 0 | 0 | 0 | 0 | 0 | 0 | 0 | 0 | 0 | 0 | 0 | 0 | 0 | 0 | 0 | 0 | 0 | 0 | 0 | 0.25 | 1.625 | 3.2083 | 5.2083 | 9.0417 | 15.2083 | 24.375 | 46.4167 | 73.5833 | 117.75 | 210.5 | 287.8333 | 397 | 480.25 | 605.1667 | 574.4167 | 558.9583 | 536.5 | 518.3333 | 501.5417 | 491.3333 | 493.125 | 461.2083 | 465.2917 | 365.1667 | 307.7083 | 266.3333 | 211.125 | 179.9583 | 147.6667 | 119.375 | 92.4583 | 75.125 | 49.75 | 28.4583 | 18.75 | 10.2917 | 4.6667 | 2.1667 | 1.0417 | 0.83333 | 0.16667 | 0.20833 | 0.29167 | 0.041667 | 0.125 | 0.041667 | 0.125 | 0 | 0 | 0 | 0 | 0 | 0
Renton, WA | 0 | 0 | 0 | 0 | 0 | 0 | 0 | 0 | 0 | 0 | 0 | 0 | 0 | 0 | 0 | 0 | 0 | 0 | 0 | 0 | 0 | 0 | 0 | 0 | 0 | 0 | 0 | 0.25 | 1.625 | 3.2083 | 5.2083 | 9.0417 | 15.2083 | 24.375 | 46.4167 | 73.5833 | 117.75 | 210.5 | 287.8333 | 397 | 480.25 | 605.1667 | 574.4167 | 558.9583 | 536.5 | 518.3333 | 501.5417 | 491.3333 | 493.125 | 461.2083 | 465.2917 | 365.1667 | 307.7083 | 266.3333 | 211.125 | 179.9583 | 147.6667 | 119.375 | 92.4583 | 75.125 | 49.75 | 28.4583 | 18.75 | 10.2917 | 4.6667 | 2.1667 | 1.0417 | 0.83333 | 0.16667 | 0.20833 | 0.29167 | 0.041667 | 0.125 | 0.041667 | 0.125 | 0 | 0 | 0 | 0 | 0 | 0
Seattle, WA | 0 | 0 | 0 | 0 | 0 | 0 | 0 | 0 | 0 | 0 | 0 | 0 | 0 | 0 | 0 | 0 | 0 | 0 | 0 | 0 | 0 | 0 | 0 | 0 | 0 | 0 | 0 | 0.25 | 1.625 | 3.2083 | 5.2083 | 9.0417 | 15.2083 | 24.375 | 46.4167 | 73.5833 | 117.75 | 210.5 | 287.8333 | 397 | 480.25 | 605.1667 | 574.4167 | 558.9583 | 536.5 | 518.3333 | 501.5417 | 491.3333 | 493.125 | 461.2083 | 465.2917 | 365.1667 | 307.7083 | 266.3333 | 211.125 | 179.9583 | 147.6667 | 119.375 | 92.4583 | 75.125 | 49.75 | 28.4583 | 18.75 | 10.2917 | 4.6667 | 2.1667 | 1.0417 | 0.83333 | 0.16667 | 0.20833 | 0.29167 | 0.041667 | 0.125 | 0.041667 | 0.125 | 0 | 0 | 0 | 0 | 0 | 0
Spokane, WA | 0 | 0 | 0 | 0 | 0 | 0 | 0 | 0 | 0 | 0 | 0.125 | 0.375 | 0.45833 | 0.20833 | 1.1667 | 1.2917 | 2.0833 | 3 | 4.8333 | 5.7917 | 7.5 | 11.5 | 15.2083 | 16.5 | 21.5 | 27.75 | 33.9167 | 46.375 | 56.625 | 81.5417 | 103.2917 | 137.25 | 199.75 | 254.6667 | 338.8333 | 399.0833 | 474.375 | 449.7083 | 374.4167 | 332.1667 | 307.9583 | 324.1667 | 303.9583 | 301.1667 | 292.5 | 290.2083 | 286 | 290.4167 | 285.0833 | 275.375 | 279.0417 | 255.9167 | 236.0833 | 220.7917 | 198.5417 | 176.1667 | 160.5417 | 141.4583 | 122.875 | 124.7083 | 97.4167 | 93.7917 | 74.1667 | 60.9167 | 52 | 41.4583 | 31 | 15.5 | 12.0417 | 5 | 1.25 | 0.625 | 0.375 | 0.041667 | 0.16667 | 0 | 0 | 0 | 0 | 0 | 0
Spokane Valley, WA | 0 | 0 | 0 | 0 | 0 | 0 | 0 | 0 | 0 | 0 | 0.125 | 0.375 | 0.45833 | 0.20833 | 1.1667 | 1.2917 | 2.0833 | 3 | 4.8333 | 5.7917 | 7.5 | 11.5 | 15.2083 | 16.5 | 21.5 | 27.75 | 33.9167 | 46.375 | 56.625 | 81.5417 | 103.2917 | 137.25 | 199.75 | 254.6667 | 338.8333 | 399.0833 | 474.375 | 449.7083 | 374.4167 | 332.1667 | 307.9583 | 324.1667 | 303.9583 | 301.1667 | 292.5 | 290.2083 | 286 | 290.4167 | 285.0833 | 275.375 | 279.0417 | 255.9167 | 236.0833 | 220.7917 | 198.5417 | 176.1667 | 160.5417 | 141.4583 | 122.875 | 124.7083 | 97.4167 | 93.7917 | 74.1667 | 60.9167 | 52 | 41.4583 | 31 | 15.5 | 12.0417 | 5 | 1.25 | 0.625 | 0.375 | 0.041667 | 0.16667 | 0 | 0 | 0 | 0 | 0 | 0
Tacoma, WA | 0 | 0 | 0 | 0 | 0 | 0 | 0 | 0 | 0 | 0 | 0 | 0 | 0 | 0 | 0 | 0 | 0 | 0 | 0 | 0 | 0 | 0 | 0 | 0 | 0 | 0 | 0 | 0.25 | 1.625 | 3.2083 | 5.2083 | 9.0417 | 15.2083 | 24.375 | 46.4167 | 73.5833 | 117.75 | 210.5 | 287.8333 | 397 | 480.25 | 605.1667 | 574.4167 | 558.9583 | 536.5 | 518.3333 | 501.5417 | 491.3333 | 493.125 | 461.2083 | 465.2917 | 365.1667 | 307.7083 | 266.3333 | 211.125 | 179.9583 | 147.6667 | 119.375 | 92.4583 | 75.125 | 49.75 | 28.4583 | 18.75 | 10.2917 | 4.6667 | 2.1667 | 1.0417 | 0.83333 | 0.16667 | 0.20833 | 0.29167 | 0.041667 | 0.125 | 0.041667 | 0.125 | 0 | 0 | 0 | 0 | 0 | 0
Vancouver, WA | 0 | 0 | 0 | 0 | 0 | 0 | 0 | 0 | 0 | 0 | 0 | 0 | 0 | 0 | 0 | 0 | 0 | 0 | 0 | 0 | 0 | 0 | 0 | 0 | 0.125 | 0.66667 | 1.6667 | 3.1667 | 5 | 7.9167 | 10.125 | 14.0833 | 28.5 | 43.8333 | 82.6667 | 121.2083 | 185.5833 | 288.9583 | 376.25 | 439.4583 | 495.5833 | 568.75 | 517.8333 | 529.0833 | 514.5 | 520.7083 | 491.9167 | 472.7083 | 431.2917 | 384.875 | 361.5417 | 278.0833 | 237.375 | 200.2083 | 175.8333 | 154.3333 | 133.2917 | 117.625 | 110.4583 | 101.625 | 76.625 | 65.2917 | 51.25 | 41.7083 | 36 | 27.1667 | 18.7917 | 13 | 10.0417 | 5.5833 | 3.8333 | 1.875 | 1.2917 | 0.25 | 0.083333 | 0.20833 | 0.041667 | 0.125 | 0 | 0 | 0
Green Bay, WI | 0.083333 | 0.083333 | 0.041667 | 0.083333 | 0.041667 | 0.125 | 0.25 | 0.25 | 0.91667 | 1.0417 | 1.125 | 2.25 | 3.9583 | 5.0833 | 8.75 | 9.8333 | 12.7917 | 16.2917 | 23.5833 | 27.125 | 32.25 | 37.5417 | 50.0417 | 71.625 | 76.2917 | 87.7917 | 98.9167 | 114.0417 | 126.5417 | 146.3333 | 159.0833 | 184.5417 | 232.625 | 239.3333 | 278.8333 | 298.6667 | 343.125 | 338.9167 | 273.3333 | 257.5833 | 239.4167 | 246.7917 | 236.5 | 230.9583 | 231.875 | 228.3333 | 236.3333 | 245.2917 | 252.875 | 258.7917 | 292.2917 | 287.9583 | 277.9167 | 287.4167 | 271.9583 | 256.625 | 236.2083 | 226.1667 | 183.1667 | 164.4167 | 114.2083 | 79.875 | 49 | 30.8333 | 19.0417 | 8.2083 | 3.7917 | 2.0417 | 0.58333 | 0 | 0 | 0 | 0 | 0 | 0 | 0 | 0 | 0 | 0 | 0 | 0
Madison, WI | 0.125 | 0.125 | 0.16667 | 0.16667 | 0.25 | 0.29167 | 0.29167 | 0.66667 | 0.5 | 1.4167 | 2 | 2.2083 | 4.375 | 5.875 | 9 | 11.4583 | 17.1667 | 21.4583 | 25 | 31.25 | 37.8333 | 43.625 | 51.5417 | 65.5833 | 73.2917 | 81.7917 | 93.7083 | 106.875 | 120.1667 | 125.7917 | 146.2917 | 169.2917 | 231.4167 | 245.4583 | 272.6667 | 293 | 313.9583 | 295.0833 | 254.8333 | 229.4167 | 229.3333 | 241.6667 | 223.5833 | 204.7917 | 211.8333 | 213 | 224.625 | 230.3333 | 245.4167 | 253.0833 | 294.7917 | 276.5 | 285.75 | 279.7083 | 275.625 | 265.2917 | 262.9583 | 244.7917 | 224.7083 | 207.4583 | 150.1667 | 118.9583 | 83.2083 | 50.0833 | 32.25 | 18.3333 | 12.3333 | 6.75 | 3.75 | 1.2917 | 1.2083 | 0.66667 | 0.20833 | 0.125 | 0 | 0 | 0 | 0 | 0 | 0 | 0
Milwaukee, WI | 0 | 0 | 0.083333 | 0.041667 | 0.25 | 0.20833 | 0.20833 | 0.125 | 0.70833 | 0.45833 | 0.83333 | 1.6667 | 2.75 | 3.125 | 6.2917 | 8.9583 | 12.1667 | 16.4583 | 20.5833 | 23.7917 | 26.375 | 37 | 43.4583 | 57.25 | 62.375 | 73.6667 | 85 | 95.6667 | 108.3333 | 123.1667 | 141.5 | 164 | 224.8333 | 246.2917 | 288.875 | 307.875 | 334.875 | 322.4167 | 271.5 | 256.4583 | 251.5833 | 262.0833 | 232.5833 | 230.8333 | 220.0833 | 228 | 228.9167 | 239.9583 | 247.5833 | 266.5833 | 298.625 | 277.0833 | 281.375 | 278.9583 | 267.2917 | 264.0833 | 253.7917 | 229.4583 | 203.3333 | 187.4583 | 135.5833 | 106.4583 | 76.9583 | 49.2917 | 33 | 19.3333 | 10.7917 | 4.2917 | 2.8333 | 1 | 0.875 | 0.16667 | 0.125 | 0 | 0 | 0 | 0 | 0 | 0 | 0 | 0

## Thermal Load (hidden)
Heating | -40 | -38 | -36 | -34 | -32 | -30 | -28 | -26 | -24 | -22 | -20 | -18 | -16 | -14 | -12 | -10 | -8 | -6 | -4 | -2 | 0 | 2 | 4 | 6 | 8 | 10 | 12 | 14 | 16 | 18 | 20 | 22 | 24 | 26 | 28 | 30 | 32 | 34 | 36 | 38 | 40 | 42 | 44 | 46 | 48 | 50 | 52 | 54 | 56 | 58 | 60 | 62 | 64 | 66 | 68 | 70 | 72 | 74 | 76 | 78 | 80 | 82 | 84 | 86 | 88 | 90 | 92 | 94 | 96 | 98 | 100 | 102 | 104 | 106 | 108 | 110 | 112 | 114 | 116 | 118 | 120
Office | 27.3756 | 26.7993 | 26.223 | 25.6467 | 25.0703 | 24.494 | 23.9177 | 23.3413 | 22.765 | 22.1887 | 21.6123 | 21.036 | 20.4597 | 19.8834 | 19.307 | 18.7307 | 18.1544 | 17.578 | 17.0017 | 16.4254 | 15.8491 | 15.2727 | 14.6964 | 14.1201 | 13.5437 | 12.9674 | 12.3911 | 11.8147 | 11.2384 | 10.6621 | 10.0858 | 9.5094 | 8.9331 | 8.3568 | 7.7804 | 7.2041 | 6.6278 | 6.0515 | 5.4751 | 4.8988 | 4.3225 | 3.7461 | 3.1698 | 2.5935 | 2.0172 | 1.4408 | 0.86449 | 0.28816 | 0 | 0 | 0 | 0 | 0 | 0 | 0 | 0 | 0 | 0 | 0 | 0 | 0 | 0 | 0 | 0 | 0 | 0 | 0 | 0 | 0 | 0 | 0 | 0 | 0 | 0 | 0 | 0 | 0 | 0 | 0 | 0 | 0
Warehouse | 21.5793 | 21.0998 | 20.6202 | 20.1407 | 19.6612 | 19.1816 | 18.7021 | 18.2225 | 17.743 | 17.2635 | 16.7839 | 16.3044 | 15.8248 | 15.3453 | 14.8658 | 14.3862 | 13.9067 | 13.4271 | 12.9476 | 12.468 | 11.9885 | 11.509 | 11.0294 | 10.5499 | 10.0703 | 9.5908 | 9.1113 | 8.6317 | 8.1522 | 7.6726 | 7.1931 | 6.7136 | 6.234 | 5.7545 | 5.2749 | 4.7954 | 4.3159 | 3.8363 | 3.3568 | 2.8772 | 2.3977 | 1.9182 | 1.4386 | 0.95908 | 0.47954 | 0 | 0 | 0 | 0 | 0 | 0 | 0 | 0 | 0 | 0 | 0 | 0 | 0 | 0 | 0 | 0 | 0 | 0 | 0 | 0 | 0 | 0 | 0 | 0 | 0 | 0 | 0 | 0 | 0 | 0 | 0 | 0 | 0 | 0 | 0 | 0
Cooling | -40 | -38 | -36 | -34 | -32 | -30 | -28 | -26 | -24 | -22 | -20 | -18 | -16 | -14 | -12 | -10 | -8 | -6 | -4 | -2 | 0 | 2 | 4 | 6 | 8 | 10 | 12 | 14 | 16 | 18 | 20 | 22 | 24 | 26 | 28 | 30 | 32 | 34 | 36 | 38 | 40 | 42 | 44 | 46 | 48 | 50 | 52 | 54 | 56 | 58 | 60 | 62 | 64 | 66 | 68 | 70 | 72 | 74 | 76 | 78 | 80 | 82 | 84 | 86 | 88 | 90 | 92 | 94 | 96 | 98 | 100 | 102 | 104 | 106 | 108 | 110 | 112 | 114 | 116 | 118 | 120
Office | 0 | 0 | 0 | 0 | 0 | 0 | 0 | 0 | 0 | 0 | 0 | 0 | 0 | 0 | 0 | 0 | 0 | 0 | 0 | 0 | 0 | 0 | 0 | 0 | 0 | 0 | 0 | 0 | 0 | 0 | 0 | 0 | 0 | 0 | 0 | 0 | 0 | 0 | 0 | 0 | 0 | 0 | 0 | 0 | 0 | 0 | 0 | 0 | 0 | 0 | 0 | 0.73142 | 1.4628 | 2.1943 | 2.9257 | 3.6571 | 4.3885 | 5.1199 | 5.8513 | 6.5828 | 7.3142 | 8.0456 | 8.777 | 9.5084 | 10.2399 | 10.9713 | 11.7027 | 12.4341 | 13.1655 | 13.897 | 14.6284 | 15.3598 | 16.0912 | 16.8226 | 17.554 | 18.2855 | 19.0169 | 19.7483 | 20.4797 | 21.2111 | 21.9426
Warehouse | 0 | 0 | 0 | 0 | 0 | 0 | 0 | 0 | 0 | 0 | 0 | 0 | 0 | 0 | 0 | 0 | 0 | 0 | 0 | 0 | 0 | 0 | 0 | 0 | 0 | 0 | 0 | 0 | 0 | 0 | 0 | 0 | 0 | 0 | 0 | 0 | 0 | 0 | 0 | 0 | 0 | 0 | 0 | 0 | 0 | 0 | 0 | 0 | 0.19614 | 0.58842 | 0.98071 | 1.373 | 1.7653 | 2.1576 | 2.5498 | 2.9421 | 3.3344 | 3.7267 | 4.119 | 4.5112 | 4.9035 | 5.2958 | 5.6881 | 6.0804 | 6.4727 | 6.8649 | 7.2572 | 7.6495 | 8.0418 | 8.4341 | 8.8263 | 9.2186 | 9.6109 | 10.0032 | 10.3955 | 10.7878 | 11.18 | 11.5723 | 11.9646 | 12.3569 | 12.7492

## Performance Curves (hidden)
Heating Capacity (Primary) | [6 empty] | Heating COP (Primary)
| A | B | C | D | E | F |  | Rated | A | B | C | D | E | F | Degradation Coefficient | Size For | Auxiliary Operation
Tech 1 | 0.56633 | -0.00074416 | -1.03e-05 | 0.0094146 | 5.06e-05 | -6.75e-06 | Tech 1 | 3.3 | 0.7184 | 0.0034982 | 0.0001422 | -0.0057243 | 0.00014085 | -0.00021532 | 0.15 | Cool | Supplement
Tech 2 | 1 | 0 | 0 | 0 | 0 | 0 | Tech 2 | 3.5 | 1 | 0 | 0 | 0 | 0 | 0 | 0.15 | Both | N/A
Tech 3 | 1 | 0 | 0 | 0 | 0 | 0 | Tech 3 | 3.5 | 1 | 0 | 0 | 0 | 0 | 0 | 0.15 | Both | N/A
Tech 4 | 1 | 0 | 0 | 0 | 0 | 0 | Tech 4 | 0.9 | 1 | 0 | 0 | 0 | 0 | 0 | 0 | Heat | N/A
Tech 5 | 1 | 0 | 0 | 0 | 0 | 0 | Tech 5 | 0.85 | 1 | 0 | 0 | 0 | 0 | 0 | 0 | Heat | N/A
Tech 6 | 1 | 0 | 0 | 0 | 0 | 0 | Tech 6 | 0.8 | 1 | 0 | 0 | 0 | 0 | 0 | 0 | Heat | N/A
Tech 7 | 1 | 0 | 0 | 0 | 0 | 0 | Tech 7 |  | 1 | 0 | 0 | 0 | 0 | 0 | 0 | Heat | N/A
Tech 8 | 1 | 0 | 0 | 0 | 0 | 0 | Tech 8 |  | 1 | 0 | 0 | 0 | 0 | 0 | 0 | Heat | N/A
Tech 9 | 1 | 0 | 0 | 0 | 0 | 0 | Tech 9 |  | 1 | 0 | 0 | 0 | 0 | 0 | 0 | Heat | N/A
Tech 10 | 1 | 0 | 0 | 0 | 0 | 0 | Tech 10 |  | 1 | 0 | 0 | 0 | 0 | 0 | 0 | Heat | N/A
Heating Capacity (Auxiliary) | [6 empty] | Heating COP (Auxiliary)
| A | B | C | D | E | F |  | Rated | A | B | C | D | E | F | Degradation Coefficient | Size For
Tech 1 | 1 | 0 | 0 | 0 | 0 | 0 | Tech 1 | 0.98 | 1 | 0 | 0 | 0 | 0 | 0 | 0 | Heat
Tech 2 | N/A | N/A | N/A | N/A | N/A | N/A | Tech 2 | N/A | N/A | N/A | N/A | N/A | N/A | N/A | 0 | Heat
Tech 3 | N/A | N/A | N/A | N/A | N/A | N/A | Tech 3 | N/A | N/A | N/A | N/A | N/A | N/A | N/A | 0 | Heat
Tech 4 | N/A | N/A | N/A | N/A | N/A | N/A | Tech 4 | N/A | N/A | N/A | N/A | N/A | N/A | N/A | 0 | Heat
Tech 5 | N/A | N/A | N/A | N/A | N/A | N/A | Tech 5 | N/A | N/A | N/A | N/A | N/A | N/A | N/A | 0 | Heat
Tech 6 | N/A | N/A | N/A | N/A | N/A | N/A | Tech 6 | N/A | N/A | N/A | N/A | N/A | N/A | N/A | 0 | Heat
Tech 7 | N/A | N/A | N/A | N/A | N/A | N/A | Tech 7 | N/A | N/A | N/A | N/A | N/A | N/A | N/A | 0 | Heat
Tech 8 | N/A | N/A | N/A | N/A | N/A | N/A | Tech 8 | N/A | N/A | N/A | N/A | N/A | N/A | N/A | 0 | Heat
Tech 9 | N/A | N/A | N/A | N/A | N/A | N/A | Tech 9 | N/A | N/A | N/A | N/A | N/A | N/A | N/A | 0 | Heat
Tech 10 | N/A | N/A | N/A | N/A | N/A | N/A | Tech 10 | N/A | N/A | N/A | N/A | N/A | N/A | N/A | 0 | Heat
Cooling Capacity | [6 empty] | Cooling COP
| A | B | C | D | E | F |  | Rated | A | B | C | D | E | F | Degradation Coefficient | Size For
Tech 1 | 3.6864 | -0.098352 | 0.00095636 | 0.0058381 | -1.27e-05 | -0.0001317 | Tech 1 | 3.5 | -3.4374 | 0.13666 | -0.0010492 | -0.0079378 | 0.00018543 | -0.0001441 | 0.15 | Cool
Tech 2 | 1 | 0 | 0 | 0 | 0 | 0 | Tech 2 | 4.5 | 1 | 0 | 0 | 0 | 0 | 0 | 0.15 | Both
Tech 3 | 1 | 0 | 0 | 0 | 0 | 0 | Tech 3 | 4.7 | 1 | 0 | 0 | 0 | 0 | 0 | 0.15 | Both
Tech 4 | 3.6703 | -0.098652 | 0.00095591 | 0.0065524 | -1.56e-05 | -0.00013188 | Tech 4 | 3 | -3.3027 | 0.13787 | -0.001057 | -0.012574 | 0.00021464 | -0.00014505 | 0.15 | Cool
Tech 5 | 3.6703 | -0.098652 | 0.00095591 | 0.0065524 | -1.56e-05 | -0.00013188 | Tech 5 | 3 | -3.3027 | 0.13787 | -0.001057 | -0.012574 | 0.00021464 | -0.00014505 | 0.15 | Cool
Tech 6 | 3.6703 | -0.098652 | 0.00095591 | 0.0065524 | -1.56e-05 | -0.00013188 | Tech 6 | 3 | -3.3027 | 0.13787 | -0.001057 | -0.012574 | 0.00021464 | -0.00014505 | 0.15 | Cool
Tech 7 | 3.6703 | -0.098652 | 0.00095591 | 0.0065524 | -1.56e-05 | -0.00013188 | Tech 7 |  | -3.3027 | 0.13787 | -0.001057 | -0.012574 | 0.00021464 | -0.00014505 | 0.15 | Cool
Tech 8 | 3.6703 | -0.098652 | 0.00095591 | 0.0065524 | -1.56e-05 | -0.00013188 | Tech 8 |  | -3.3027 | 0.13787 | -0.001057 | -0.012574 | 0.00021464 | -0.00014505 | 0.15 | Cool
Tech 9 | 3.6703 | -0.098652 | 0.00095591 | 0.0065524 | -1.56e-05 | -0.00013188 | Tech 9 |  | -3.3027 | 0.13787 | -0.001057 | -0.012574 | 0.00021464 | -0.00014505 | 0.15 | Cool
Tech 10 | 3.6703 | -0.098652 | 0.00095591 | 0.0065524 | -1.56e-05 | -0.00013188 | Tech 10 |  | -3.3027 | 0.13787 | -0.001057 | -0.012574 | 0.00021464 | -0.00014505 | 0.15 | Cool

## Energy Prices (hidden)
STATE | ELECTRIC | NATURAL_GAS | PROPANE | FUEL_OIL
AL | 34.71 | 11.67 | 19.01 | 16.2944
AK | 57.46 | 10.11 | 20.55 | 17.99
AZ | 30.28 | 8.39 | 21.7 | 18.9908
AR | 28.03 | 8.36 | 19.46 | 16.7097
CA | 56.21 | 11.64 | 22.04 | 19.3009
CO | 31.78 | 7.54 | 18.98 | 17.975
CT | 48.25 | 10.35 | 19.86 | 19.173
DE | 27.8 | 10.38 | 19.69 | 15.8998
DC | 38.09 | 12.49 | 20.87 | 16.81
FL | 27.86 | 11.73 | 20.86 | 16.178
GA | 31.11 | 8.36 | 20.46 | 15.9057
HI | 90.5 | 37.59 | 21.37 | 18.71
ID | 23.13 | 5.78 | 19.55 | 20.6125
IL | 28.29 | 8.81 | 18.31 | 16.9538
IN | 33.93 | 7.37 | 18.44 | 17.1152
IA | 29.81 | 7.92 | 18.27 | 16.898
KS | 30.82 | 8.77 | 18.35 | 16.9767
KY | 31.5 | 9.13 | 18.27 | 16.9621
LA | 29.99 | 9.67 | 19.09 | 16.3796
ME | 37.81 | 12.26 | 19.7 | 19.055
MD | 30.06 | 11.53 | 20.87 | 16.8338
MA | 49.79 | 11.7 | 19.84 | 19.2107
MI | 36.07 | 7.43 | 18.27 | 16.9225
MN | 32.88 | 7.39 | 18.42 | 17.4289
MS | 31.69 | 9.68 | 19.56 | 16.7762
MO | 26.87 | 7.54 | 17.96 | 16.6199
MT | 30.89 | 8.22 | 18.45 | 17.46
NE | 25.81 | 6.29 | 18.18 | 16.753
NV | 22.76 | 6.33 | 21.95 | 19.2301
NH | 47.27 | 12.2 | 18.68 | 17.4091
NJ | 37.19 | 9.75 | 21 | 16.9243
NM | 31.66 | 7.11 | 19.21 | 16.4851
NY | 47.11 | 7.66 | 20.48 | 16.9273
NC | 24.9 | 9.55 | 20.61 | 16.0269
ND | 26.87 | 6.72 | 18.1 | 16.7359
OH | 28.57 | 6.18 | 18.22 | 16.8747
OK | 25.49 | 7.74 | 18.01 | 16.6533
OR | 26.69 | 8.42 | 20.55 | 18.0066
PA | 26.11 | 9.23 | 20.87 | 16.9289
RI | 45.45 | 12.83 | 19.98 | 19.3715
SC | 31.28 | 9.59 | 20.86 | 16.0794
SD | 29.75 | 7.24 | 18.01 | 16.4593
TN | 31.86 | 8.75 | 18.44 | 17.0745
TX | 25.57 | 8.31 | 19.42 | 16.6654
UT | 23.83 | 7.04 | 19.57 | 18.5335
VT | 48.63 | 6.24 | 19.8 | 19.1065
VA | 22.83 | 8.79 | 20.72 | 16.5598
WA | 26.8 | 8.67 | 21.88 | 17.4715
WV | 27.83 | 7.83 | 20.86 | 16.2223
WI | 32.1 | 7.51 | 18.1 | 16.9647
WY | 28.36 | 7.24 | 19.18 | 18.163

## Emission Intensities (hidden)
STATE | ELECTRIC
AL | 224.2
AK | 347.58
AZ | 203.39
AR | 312.12
CA | 147.41
CO | 353.15
CT | 160.02
DE | 368.98
DC | 342.89
FL | 252.04
GA | 226.25
HI | 451.33
ID | 98.47
IL | 203.1
IN | 482.4
IA | 277.54
KS | 259.37
KY | 517.86
LA | 299.81
ME | 135.11
MD | 203.1
MA | 277.54
MI | 307.14
MN | 252.33
MS | 244.13
MO | 499.98
MT | 330.29
NE | 361.36
NV | 214.53
NH | 84.7
NJ | 155.33
NM | 315.05
NY | 146.24
NC | 204.56
ND | 413.52
OH | 353.15
OK | 222.15
OR | 92.02
PA | 213.65
RI | 246.18
SC | 165
SD | 93.78
TN | 220.98
TX | 275.78
UT | 450.16
VT | 3.22
VA | 190.2
WA | 64.18
WV | 566.51
WI | 365.17
WY | 544.53

## Drop Downs (hidden)
LOCATION | BUILDING_TYPE
Birmingham, AL | Office
Huntsville, AL | Warehouse
Mobile, AL
Montgomery, AL
Tuscaloosa, AL
Little Rock, AR
Buckeye, AZ
Chandler, AZ
Gilbert, AZ
Glendale, AZ
Goodyear, AZ
Mesa, AZ
Peoria, AZ
Phoenix, AZ
Scottsdale, AZ
Surprise, AZ
Tempe, AZ
Tucson, AZ
Anaheim, CA
Antioch, CA
Bakersfield, CA
Berkeley, CA
Burbank, CA
Carlsbad, CA
Chico, CA
Chula Vista, CA
Clovis, CA
Concord, CA
Corona, CA
Costa Mesa, CA
Daly City, CA
Downey, CA
El Cajon, CA
El Monte, CA
Elk Grove, CA
Escondido, CA
Fairfield, CA
Fontana, CA
Fremont, CA
Fresno, CA
Fullerton, CA
Garden Grove, CA
Glendale, CA
Hayward, CA
Hesperia, CA
Huntington Beach, CA
Inglewood, CA
Irvine, CA
Jurupa Valley, CA
Lancaster, CA
Long Beach, CA
Los Angeles, CA
Menifee, CA
Modesto, CA
Moreno Valley, CA
Murrieta, CA
Oakland, CA
Oceanside, CA
Ontario, CA
Orange, CA
Oxnard, CA
Palmdale, CA
Pasadena, CA
Pomona, CA
Rancho Cucamonga, CA
Rialto, CA
Richmond, CA
Riverside, CA
Roseville, CA
Sacramento, CA
Salinas, CA
San Bernardino, CA
San Diego, CA
San Francisco, CA
San Jose, CA
San Mateo, CA
Santa Ana, CA
Santa Clara, CA
Santa Clarita, CA
Santa Maria, CA
Santa Rosa, CA
Simi Valley, CA
Stockton, CA
Sunnyvale, CA
Temecula, CA
Thousand Oaks, CA
Torrance, CA
Vacaville, CA
Vallejo, CA
Ventura, CA
Victorville, CA
Visalia, CA
West Covina, CA
Arvada, CO
Aurora, CO
Boulder, CO
Centennial, CO
Colorado Springs, CO
Denver, CO
Fort Collins, CO
Greeley, CO
Lakewood, CO
Pueblo, CO
Thornton, CO
Westminster, CO
Bridgeport, CT
Hartford, CT
New Haven, CT
Stamford, CT
Waterbury, CT
Washington, DC
Cape Coral, FL
Clearwater, FL
Coral Springs, FL
Davie, FL
Fort Lauderdale, FL
Gainesville, FL
Hialeah, FL
Hollywood, FL
Jacksonville, FL
Lakeland, FL
Miami, FL
Miami Gardens, FL
Miramar, FL
Orlando, FL
Palm Bay, FL
Pembroke Pines, FL
Pompano Beach, FL
Port St. Lucie, FL
St. Petersburg, FL
Tallahassee, FL
Tampa, FL
West Palm Beach, FL
Athens, GA
Atlanta, GA
Augusta, GA
Columbus, GA
Macon, GA
Sandy Springs, GA
Savannah, GA
South Fulton, GA
Honolulu, HI
Cedar Rapids, IA
Davenport, IA
Des Moines, IA
Boise, ID
Meridian, ID
Nampa, ID
Aurora, IL
Chicago, IL
Elgin, IL
Joliet, IL
Naperville, IL
Peoria, IL
Rockford, IL
Springfield, IL
Carmel, IN
Evansville, IN
Fishers, IN
Fort Wayne, IN
Indianapolis, IN
South Bend, IN
Kansas City, KS
Olathe, KS
Overland Park, KS
Topeka, KS
Wichita, KS
Lexington, KY
Louisville, KY
Baton Rouge, LA
Lafayette, LA
New Orleans, LA
Shreveport, LA
Boston, MA
Brockton, MA
Cambridge, MA
Lowell, MA
Lynn, MA
New Bedford, MA
Quincy, MA
Springfield, MA
Worcester, MA
Baltimore, MD
Ann Arbor, MI
Dearborn, MI
Detroit, MI
Grand Rapids, MI
Lansing, MI
Sterling Heights, MI
Warren, MI
Minneapolis, MN
Rochester, MN
Saint Paul, MN
Columbia, MO
Independence, MO
Kansas City, MO
Lee's Summit, MO
Springfield, MO
St. Louis, MO
Jackson, MS
Billings, MT
Cary, NC
Charlotte, NC
Concord, NC
Durham, NC
Fayetteville, NC
Greensboro, NC
High Point, NC
Raleigh, NC
Wilmington, NC
Winston-Salem, NC
Fargo, ND
Lincoln, NE
Omaha, NE
Manchester, NH
Edison, NJ
Elizabeth, NJ
Jersey City, NJ
Lakewood, NJ
Newark, NJ
Paterson, NJ
Woodbridge, NJ
Albuquerque, NM
Las Cruces, NM
Rio Rancho, NM
Henderson, NV
Las Vegas, NV
North Las Vegas, NV
Reno, NV
Sparks, NV
Albany, NY
Buffalo, NY
New York, NY
Rochester, NY
Syracuse, NY
Yonkers, NY
Akron, OH
Cincinnati, OH
Cleveland, OH
Columbus, OH
Dayton, OH
Toledo, OH
Broken Arrow, OK
Norman, OK
Oklahoma City, OK
Tulsa, OK
Bend, OR
Eugene, OR
Gresham, OR
Hillsboro, OR
Portland, OR
Salem, OR
Allentown, PA
Philadelphia, PA
Pittsburgh, PA
Providence, RI
Charleston, SC
Columbia, SC
North Charleston, SC
Sioux Falls, SD
Chattanooga, TN
Clarksville, TN
Knoxville, TN
Memphis, TN
Murfreesboro, TN
Nashville, TN
Abilene, TX
Allen, TX
Amarillo, TX
Arlington, TX
Austin, TX
Beaumont, TX
Brownsville, TX
Carrollton, TX
College Station, TX
Conroe, TX
Corpus Christi, TX
Dallas, TX
Denton, TX
Edinburg, TX
El Paso, TX
Fort Worth, TX
Frisco, TX
Garland, TX
Grand Prairie, TX
Houston, TX
Irving, TX
Killeen, TX
Laredo, TX
League City, TX
Lewisville, TX
Lubbock, TX
McAllen, TX
McKinney, TX
Mesquite, TX
Midland, TX
New Braunfels, TX
Odessa, TX
Pasadena, TX
Pearland, TX
Plano, TX
Richardson, TX
Round Rock, TX
San Antonio, TX
Sugar Land, TX
Tyler, TX
Waco, TX
Wichita Falls, TX
Provo, UT
Salt Lake City, UT
St. George, UT
West Jordan, UT
West Valley City, UT
Alexandria, VA
Chesapeake, VA
Hampton, VA
Newport News, VA
Norfolk, VA
Richmond, VA
Virginia Beach, VA
Bellevue, WA
Everett, WA
Kent, WA
Renton, WA
Seattle, WA
Spokane, WA
Spokane Valley, WA
Tacoma, WA
Vancouver, WA
Green Bay, WI
Madison, WI
Milwaukee, WI